## Info
Name | RTX
Version | 2.1-1-01
Description | MODEL 2.1-1-01

## en
RTX-2.1-1-01 - Menu Structure |  |  |  | Revision: B
Tab | Menu | Group | Item | Description
Dashboard
Overview
System
|  |  | Controller | Model number (Model)
|  |  | Version | The application version as a string (VersionNumberString)
|  |  | PLA | (PLA)
|  |  | ELA | (ELA)
|  |  | Modbus address | Active Modbus unit ID (ModbusUnitID)
|  |  | BACnet MSTP address | BACnet MS/TP MAC port 1 (BACnetMstpMAC_Port_1)
|  |  | BACnet device ID | BACnet device ID (BACnetDeviceID)
Room
|  |  | Room temperature [°C] | Room temperature (RC_RoomTemp)
|  |  | CO2 level [ppm] | Rounded room CO2 level (RC_CO2LevelRounded)
|  |  | Room humidity [%] | Relative humidity (RC_Humidity)
|  |  | VOC index | VOC index (RC_VOC)
|  |  | Presence detection | Presence indication (RC_Presence)
Actual values
Actual values
|  |  | Room temperature [°C] | Room temperature (RC_RoomTemp)
|  |  | CO2 level [ppm] | Rounded room CO2 level (RC_CO2LevelRounded)
|  |  | RH sensor [%] | Filtered value from sensor (IoAnaIn_6_value)
|  |  | VOC sensor | Filtered value from sensor (IoAnaIn_7_value)
|  |  | PIR sensor | Filtered value from sensor (IoDiIn_4_value)
Relay output
|  |  | Source 1 | First input source for the relay control function (out_relay_source_1)
|  |  | Deactivate Limit | This value on the source channel should map to 0 (out_relay_source_1_map_min)
|  |  | Activate Limit | This value on the source channel should map to 1 (out_relay_source_1_map_max)
|  |  | Source 2 | Second input source for the relay control function (out_relay_source_2)
|  |  | Deactivate Limit | This value on the source channel should map to 0 (out_relay_source_2_map_min)
|  |  | Activate Limit | This value on the source channel should map to 1 (out_relay_source_2_map_max)
|  |  | Source 3 | Third input source for the relay control function (out_relay_source_3)
|  |  | Deactivate Limit | This value on the source channel should map to 0 (out_relay_source_3_map_min)
|  |  | Activate Limit | This value on the source channel should map to 1 (out_relay_source_3_map_max)
|  |  | Source 4 | Forth input source for the relay control function (out_relay_source_4)
|  |  | Deactivate Limit | This value on the source channel should map to 0 (out_relay_source_4_map_min)
|  |  | Activate Limit | This value on the source channel should map to 1 (out_relay_source_4_map_max)
Timer
|  |  | Timer state | Current timer state (rt_exttime_state)
|  |  | Active timer value | Time remaining (rt_exttime_timeleft)
Inputs/Outputs
Universal inputs
|  |  | UI1: | Filtered value from sensor (IoAnaIn_1_value)
|  |  | UI1: | Filtered value from sensor (IoDiIn_1_value)
|  |  | UI2: | Filtered value from sensor (IoAnaIn_2_value)
|  |  | UI2: | Filtered value from sensor (IoDiIn_2_value)
|  |  | CI | Filtered value from sensor (IoDiIn_3_value)
|  |  | UI1: | Filtered value from sensor (IoAnaIn_1_value)
|  |  | UI2: | Filtered value from sensor (IoAnaIn_2_value)
|  |  | UI1 [V] | Filtered value from sensor (IoAnaIn_1_value)
|  |  | UI2 [V] | Filtered value from sensor (IoAnaIn_2_value)
|  |  | UI2: | Filtered value from sensor (IoDiIn_1_value)
|  |  | UI1: | Filtered value from sensor (IoDiIn_2_value)
Universal outputs
|  |  | UO1: [V] | Actual value on the output pin in Volt or milliampere. (IoAnaOut_1_converted)
|  |  | UO2: [V] | Actual value on the output pin in Volt or milliampere. (IoAnaOut_2_converted)
|  |  | Output Channel 1: [V] | Actual value on the output pin in Volt or milliampere. (IoAnaOut_1_converted)
|  |  | Output Channel 1: | Set to 1 to enable override (IoAnaOut_1_override_en)
|  |  | Output Channel 2: [V] | Actual value on the output pin in Volt or milliampere. (IoAnaOut_2_converted)
|  |  | Output Channel 2: | Set to 1 to enable override (IoAnaOut_2_override_en)
Analog outputs
|  |  | Output Channel 1: [V] | Actual value on the output pin in Volt or milliampere. (IoAnaOut_1_converted)
|  |  | Output Channel 1: | Set to 1 to enable override (IoAnaOut_1_override_en)
|  |  | Output Channel 2: [V] | Actual value on the output pin in Volt or milliampere. (IoAnaOut_2_converted)
|  |  | Output Channel 2: | Set to 1 to enable override (IoAnaOut_2_override_en)
|  |  | AO1: [V] | Actual value on the output pin in Volt or milliampere. (IoAnaOut_3_converted)
|  |  | AO2: [V] | Actual value on the output pin in Volt or milliampere. (IoAnaOut_4_converted)
|  |  | Output Channel 3: [V] | Actual value on the output pin in Volt or milliampere. (IoAnaOut_3_converted)
|  |  | Output Channel 3: | Set to 1 to enable override (IoAnaOut_3_override_en)
|  |  | Output Channel 4: [V] | Actual value on the output pin in Volt or milliampere. (IoAnaOut_4_converted)
|  |  | Output Channel 4: | Set to 1 to enable override (IoAnaOut_4_override_en)
Output Channel 1
|  |  | Output state | Enable the output mapping (out_ch_1_enable)
|  |  | Combination function | Select how to combine the source values (out_ch_1_combine)
|  |  | Output value | This is the calculated value for this output (out_ch_1)
Set to 1 to enable override (IoAnaOut_1_override_en)
|  |  | Calculated Value for source 1 | This is the calculated contribution from source 1 for this output (out_ch_1_source_calc_1)
|  |  | Calculated Value for source 2 | This is the calculated contribution from source 2 for this output (out_ch_1_source_calc_2)
|  |  | Calculated Value for source 3 | This is the calculated contribution from source 3 for this output (out_ch_1_source_calc_3)
|  |  | Calculated Value for source 4 | This is the calculated contribution from source 4 for this output (out_ch_1_source_calc_4)
Output Channel 2
|  |  | Output state | Enable the output mapping (out_ch_2_enable)
|  |  | Combination function | Select how to combine the source values (out_ch_2_combine)
|  |  | Output value | This is the calculated value for this output (out_ch_2)
Set to 1 to enable override (IoAnaOut_2_override_en)
|  |  | Calculated Value for source 1 | This is the calculated contribution from source 1 for this output (out_ch_2_source_calc_1)
|  |  | Calculated Value for source 2 | This is the calculated contribution from source 2 for this output (out_ch_2_source_calc_2)
|  |  | Calculated Value for source 3 | This is the calculated contribution from source 3 for this output (out_ch_2_source_calc_3)
|  |  | Calculated Value for source 4 | This is the calculated contribution from source 4 for this output (out_ch_2_source_calc_4)
Output Channel 3
|  |  | Output state | Enable the output mapping (out_ch_3_enable)
|  |  | Combination function | Select how to combine the source values (out_ch_3_combine)
|  |  | Output value | This is the calculated value for this output (out_ch_3)
Set to 1 to enable override (IoAnaOut_3_override_en)
|  |  | Calculated Value for source 1 | This is the calculated contribution from source 1 for this output (out_ch_3_source_calc_1)
|  |  | Calculated Value for source 2 | This is the calculated contribution from source 2 for this output (out_ch_3_source_calc_2)
|  |  | Calculated Value for source 3 | This is the calculated contribution from source 3 for this output (out_ch_3_source_calc_3)
|  |  | Calculated Value for source 4 | This is the calculated contribution from source 4 for this output (out_ch_3_source_calc_4)
Output Channel 4
|  |  | Output state | Enable the output mapping (out_ch_4_enable)
|  |  | Combination function | Select how to combine the source values (out_ch_4_combine)
|  |  | Output value | This is the calculated value for this output (out_ch_4)
Set to 1 to enable override (IoAnaOut_4_override_en)
|  |  | Calculated Value for source 1 | This is the calculated contribution from source 1 for this output (out_ch_4_source_calc_1)
|  |  | Calculated Value for source 2 | This is the calculated contribution from source 2 for this output (out_ch_4_source_calc_2)
|  |  | Calculated Value for source 3 | This is the calculated contribution from source 3 for this output (out_ch_4_source_calc_3)
|  |  | Calculated Value for source 4 | This is the calculated contribution from source 4 for this output (out_ch_4_source_calc_4)
Relay output
|  |  | Combination function | Select how to combine the source values (out_relay_combine)
|  |  | Deactivate Limit | This is the limit (0 to 100%) where to deactivate the relay (out_relay_limit_OFF)
|  |  | Activate Limit | This is the limit (0 to 100%) where to activate the relay (out_relay_limit_ON)
|  |  | Output value | This is the calculated value for the relay control function (out_relay)
|  |  | Calculated Value for source 1 | This is the calculated contribution from source 1 for the relay control function (out_relay_source_calc_1)
|  |  | Calculated Value for source 2 | This is the calculated contribution from source 2 for the relay control function (out_relay_source_calc_2)
|  |  | Calculated Value for source 3 | This is the calculated contribution from source 3 for the relay control function (out_relay_source_calc_3)
|  |  | Calculated Value for source 4 | This is the calculated contribution from source 4 for the relay control function (out_relay_source_calc_4)
DO1
|  |  | Combination function | Select how to combine the source values (out_do1_combine)
|  |  | Deactivate Limit | This is the limit (0 to 100%) where to deactivate the digital output (out_do1_limit_OFF)
|  |  | Activate Limit | This is the limit (0 to 100%) where to activate the digital output (out_do1_limit_ON)
|  |  | Output value | This is the calculated value for this output (out_do1)
|  |  | Calculated Value for source 1 | This is the calculated contribution from source 1 for this output (out_do1_source_calc_1)
|  |  | Calculated Value for source 2 | This is the calculated contribution from source 2 for this output (out_do1_source_calc_2)
|  |  | Calculated Value for source 3 | This is the calculated contribution from source 3 for this output (out_do1_source_calc_3)
|  |  | Calculated Value for source 4 | This is the calculated contribution from source 4 for this output (out_do1_source_calc_4)
DO2
|  |  | Combination function | Select how to combine the source values (out_do2_combine)
|  |  | Deactivate Limit | This is the limit (0 to 100%) where to deactivate the digital output (out_do2_limit_OFF)
|  |  | Activate Limit | This is the limit (0 to 100%) where to activate the digital output (out_do2_limit_ON)
|  |  | Output value | This is the calculated value for this output (out_do2)
|  |  | Calculated Value for source 1 | This is the calculated contribution from source 1 for this output (out_do2_source_calc_1)
|  |  | Calculated Value for source 2 | This is the calculated contribution from source 2 for this output (out_do2_source_calc_2)
|  |  | Calculated Value for source 3 | This is the calculated contribution from source 3 for this output (out_do2_source_calc_3)
|  |  | Calculated Value for source 4 | This is the calculated contribution from source 4 for this output (out_do2_source_calc_4)
Alarms
Alarms
|  |  | Temperature sensor error code | Detailed fault description (IoAnaIn_5_errorFlags)
|  |  | Humidity sensor error code | Detailed fault description (IoAnaIn_6_errorFlags)
|  |  | VOC sensor error code | Detailed fault description (IoAnaIn_7_errorFlags)
|  |  | CO2 sensor error code | Detailed fault description (IoAnaIn_8_errorFlags)
About
Device ID
|  |  | Serial number | (SerialNumberString)
|  |  | Name | (ControllerName)
|  |  | Description | Controller description (ControllerDescription)
|  |  | Location | Controller location (ControllerLocation)
|  |  | Project | (ControllerProject)
Configuration
Inputs/Outputs
Universal inputs
|  |  | UI1 NC/NO | Invert logic signal (IoDiIn_1_invert)
|  |  | UI2 NC/NO | Invert logic signal (IoDiIn_2_invert)
|  |  | UI1 Mode | Mode for input (IoAnaIn_1_mode)
|  |  | UI1 Unit | Unit converter (IoAnaIn_1_unit)
|  |  | UI2 Mode | Mode for input (IoAnaIn_2_mode)
|  |  | UI2 Unit | Unit converter (IoAnaIn_2_unit)
Universal outputs
|  |  | UO1 control signal | Unit converter (IoAnaOut_1_unit)
|  |  | UO2 control signal | Unit converter (IoAnaOut_2_unit)
Analog outputs
|  |  | AO1 control signal | Unit converter (IoAnaOut_3_unit)
|  |  | AO2 control signal | Unit converter (IoAnaOut_4_unit)
Output Channel 1
|  |  | Mode | Mode for output (IoAnaOut_1_mode)
|  |  | Range | Unit converter (IoAnaOut_1_unit)
|  |  | UO1 period thermal valve [s] | Period time for pulse output (IoAnaOut_1_pulse_period)
Output Channel 2
|  |  | Mode | Mode for output (IoAnaOut_2_mode)
|  |  | Range | Unit converter (IoAnaOut_2_unit)
|  |  | UO1 period thermal valve [s] | Period time for pulse output (IoAnaOut_2_pulse_period)
Output Channel 3
|  |  | Mode | Mode for output (IoAnaOut_3_mode)
|  |  | Range | Unit converter (IoAnaOut_3_unit)
|  |  | UO1 period thermal valve [s] | Period time for pulse output (IoAnaOut_3_pulse_period)
Output Channel 4
|  |  | Mode | Mode for output (IoAnaOut_4_mode)
|  |  | Range | Unit converter (IoAnaOut_4_unit)
|  |  | UO1 period thermal valve [s] | Period time for pulse output (IoAnaOut_4_pulse_period)
Display and menus
Display
|  |  | Start screen | What to display during device startup (DisplayStartupMode)
|  |  | Brightness full [%] | Display brightness, full (%) (Disp_BrightnessFull)
|  |  | Dim timeout, 0 = Always full [s] | Display time in full mode. 0 = Never dim. (Disp_TimeFull)
|  |  | Brightness dimmed [%] | Display brightness, dimmed (%) (Disp_BrightnessDim)
|  |  | Off timeout, 0 = Never off [s] | Display time in dimmed mode. 0 = Never off. (Disp_TimeDim)
Values to display
|  |  | Value 1 | Value to show on the display in frame 1 (display_frame_1_value)
|  |  | Value 2 | Value to show on the display in frame 2 (display_frame_2_value)
|  |  | Value 3 | Value to show on the display in frame 3 (display_frame_3_value)
|  |  | Value 4 | Value to show on the display in frame 4 (display_frame_4_value)
|  |  | Value 5 | Value to show on the display in frame 5 (display_frame_5_value)
|  |  | Value 6 | Value to show on the display in frame 6 (display_frame_6_value)
|  |  | View mode | Select presentation mode for the display (display_mode)
|  |  | Scroll delay [ms] | Time in ms between scrolling one pixel (display_scroll_speed)
|  |  | Time to show each measurement [ms] | For how long to show each measurement before switching to the next one (display_toggle_time_ms)
|  |  | Time to show the measurement value [ms] | For how long to show the value in the display before switching to the unit (display_value_time_ms)
|  |  | Time to show the measurement unit [ms] | For how long to show the unit in the display before switching to the value (display_unit_time_ms)
Timer
|  |  | Display mode | How to show the timer in the display (rt_exttime_mode)
|  |  | Animation | Show animation in timer view (rt_exttime_animate)
|  |  | Turn on LED when active | Indicate with LED if timer is active (rt_exttime_indicate)
|  |  | Step size in minutes [Minutes] | Step size in minutes for each button press (rt_exttime_step_size)
|  |  | Number of steps | Number of steps before cycling back to off (rt_exttime_steps)
|  |  | Current timer value [Minutes] | Time remaining (rt_exttime_timeleft)
|  |  | Timer state | Current timer state (rt_exttime_state)
Led indication
|  |  | Brightness [%] | Display brightness, full (%) (Disp_BrightnessFull)
|  |  | Relay active led indication | Indicate with LED if relay is active (out_relay_indicate)
Custom Texts
|  |  | View mode | When to show the custom text (rt_text_visability)
|  |  | Scroll mode | Scroll mode (rt_text_display_scroll_mode)
|  |  | Scroll delay [ms] | Time in ms between scrolling one pixel (rt_text_display_scroll_speed)
|  |  | Custom text timer value [s] | Time to show the custom text (rt_text_timeleft)
|  |  | Custom text row 1 | String to show on row 1 in the display (rt_text_row_1)
|  |  | Custom text row 2 | String to show on row 2 in the display (rt_text_row_2)
|  |  | Custom text 1 | String to show on row 1 in the display (rt_text_row_1)
|  |  | Custom text 2 | String to show on row 2 in the display (rt_text_row_2)
Analog inputs
Temperature input
|  |  | Filter time [s] | Temperature filter time (0 to 17200 seconds) (RC_TempFilterTime)
CO2 input
|  |  | Filter time [s] | CO2 filter time (0 to 17200 seconds) (RC_CO2FilterTime)
Humidity input
|  |  | Filter time [s] | RH filter time (0 to 17200 seconds) (RC_RHFilterTime)
Output Channel 1
Output settings
|  |  | Output state | Enable the output mapping (out_ch_1_enable)
|  |  | Combination function | Select how to combine the source values (out_ch_1_combine)
|  |  | Output range | Unit converter (IoAnaOut_1_unit)
Source 1
|  |  | Source 1 | First input source for output 1 (out_ch_1_source_1)
|  |  | Mapping function | Select how to combine the source values (out_ch_1_source_1_map_function)
|  |  | Value for 0% | This value on the source channel should map to 0% output (out_ch_1_source_1_map_min)
|  |  | Value for 100% | This value on the source channel should map to 100% output (out_ch_1_source_1_map_max)
Source 2
|  |  | Source 2 | Second input source for output 1 (out_ch_1_source_2)
|  |  | Mapping function | Select how to combine the source values (out_ch_1_source_2_map_function)
|  |  | Value for 0% | This value on the source channel should map to 0% output (out_ch_1_source_2_map_min)
|  |  | Value for 100% | This value on the source channel should map to 100% output (out_ch_1_source_2_map_max)
Source 3
|  |  | Source 3 | Third input source for output 1 (out_ch_1_source_3)
|  |  | Mapping function | Select how to combine the source values (out_ch_1_source_3_map_function)
|  |  | Value for 0% | This value on the source channel should map to 0% output (out_ch_1_source_3_map_min)
|  |  | Value for 100% | This value on the source channel should map to 100% output (out_ch_1_source_3_map_max)
Source 4
|  |  | Source 4 | Forth input source for output 1 (out_ch_1_source_4)
|  |  | Mapping function | Select how to combine the source values (out_ch_1_source_4_map_function)
|  |  | Value for 0% | This value on the source channel should map to 0% output (out_ch_1_source_4_map_min)
|  |  | Value for 100% | This value on the source channel should map to 100% output (out_ch_1_source_4_map_max)
Output Channel 2
Output settings
|  |  | Output state | Enable the output mapping (out_ch_2_enable)
|  |  | Combination function | Select how to combine the source values (out_ch_2_combine)
|  |  | Output range | Unit converter (IoAnaOut_2_unit)
Source 1
|  |  | Source 1 | First input source for output 2 (out_ch_2_source_1)
|  |  | Mapping function | Select how to combine the source values (out_ch_2_source_1_map_function)
|  |  | Value for 0% | This value on the source channel should map to 0% output (out_ch_2_source_1_map_min)
|  |  | Value for 100% | This value on the source channel should map to 100% output (out_ch_2_source_1_map_max)
Source 2
|  |  | Source 2 | Second input source for output 2 (out_ch_2_source_2)
|  |  | Mapping function | Select how to combine the source values (out_ch_2_source_2_map_function)
|  |  | Value for 0% | This value on the source channel should map to 0% output (out_ch_2_source_2_map_min)
|  |  | Value for 100% | This value on the source channel should map to 100% output (out_ch_2_source_2_map_max)
Source 3
|  |  | Source 3 | Third input source for output 2 (out_ch_2_source_3)
|  |  | Mapping function | Select how to combine the source values (out_ch_2_source_3_map_function)
|  |  | Value for 0% | This value on the source channel should map to 0% output (out_ch_2_source_3_map_min)
|  |  | Value for 100% | This value on the source channel should map to 100% output (out_ch_2_source_3_map_max)
Source 4
|  |  | Source 4 | Forth input source for output 2 (out_ch_2_source_4)
|  |  | Mapping function | Select how to combine the source values (out_ch_2_source_4_map_function)
|  |  | Value for 0% | This value on the source channel should map to 0% output (out_ch_2_source_4_map_min)
|  |  | Value for 100% | This value on the source channel should map to 100% output (out_ch_2_source_4_map_max)
Output Channel 3
Output settings
|  |  | Output state | Enable the output mapping (out_ch_3_enable)
|  |  | Combination function | Select how to combine the source values (out_ch_3_combine)
|  |  | Output range | Unit converter (IoAnaOut_3_unit)
Source 1
|  |  | Source 1 | First input source for output 3 (out_ch_3_source_1)
|  |  | Mapping function | Select how to combine the source values (out_ch_3_source_1_map_function)
|  |  | Value for 0% | This value on the source channel should map to 0% output (out_ch_3_source_1_map_min)
|  |  | Value for 100% | This value on the source channel should map to 100% output (out_ch_3_source_1_map_max)
Source 2
|  |  | Source 2 | Second input source for output 3 (out_ch_3_source_2)
|  |  | Mapping function | Select how to combine the source values (out_ch_3_source_2_map_function)
|  |  | Value for 0% | This value on the source channel should map to 0% output (out_ch_3_source_2_map_min)
|  |  | Value for 100% | This value on the source channel should map to 100% output (out_ch_3_source_2_map_max)
Source 3
|  |  | Source 3 | Third input source for output 3 (out_ch_3_source_3)
|  |  | Mapping function | Select how to combine the source values (out_ch_3_source_3_map_function)
|  |  | Value for 0% | This value on the source channel should map to 0% output (out_ch_3_source_3_map_min)
|  |  | Value for 100% | This value on the source channel should map to 100% output (out_ch_3_source_3_map_max)
Source 4
|  |  | Source 4 | Forth input source for output 3 (out_ch_3_source_4)
|  |  | Mapping function | Select how to combine the source values (out_ch_3_source_4_map_function)
|  |  | Value for 0% | This value on the source channel should map to 0% output (out_ch_3_source_4_map_min)
|  |  | Value for 100% | This value on the source channel should map to 100% output (out_ch_3_source_4_map_max)
Output Channel 4
Output settings
|  |  | Output state | Enable the output mapping (out_ch_4_enable)
|  |  | Combination function | Select how to combine the source values (out_ch_4_combine)
|  |  | Output range | Unit converter (IoAnaOut_4_unit)
Source 1
|  |  | Source 1 | First input source for output 4 (out_ch_4_source_1)
|  |  | Mapping function | Select how to combine the source values (out_ch_4_source_1_map_function)
|  |  | Value for 0% | This value on the source channel should map to 0% output (out_ch_4_source_1_map_min)
|  |  | Value for 100% | This value on the source channel should map to 100% output (out_ch_4_source_1_map_max)
Source 2
|  |  | Source 2 | Second input source for output 4 (out_ch_4_source_2)
|  |  | Mapping function | Select how to combine the source values (out_ch_4_source_2_map_function)
|  |  | Value for 0% | This value on the source channel should map to 0% output (out_ch_4_source_2_map_min)
|  |  | Value for 100% | This value on the source channel should map to 100% output (out_ch_4_source_2_map_max)
Source 3
|  |  | Source 3 | Third input source for output 4 (out_ch_4_source_3)
|  |  | Mapping function | Select how to combine the source values (out_ch_4_source_3_map_function)
|  |  | Value for 0% | This value on the source channel should map to 0% output (out_ch_4_source_3_map_min)
|  |  | Value for 100% | This value on the source channel should map to 100% output (out_ch_4_source_3_map_max)
Source 4
|  |  | Source 4 | Forth input source for output 4 (out_ch_4_source_4)
|  |  | Mapping function | Select how to combine the source values (out_ch_4_source_4_map_function)
|  |  | Value for 0% | This value on the source channel should map to 0% output (out_ch_4_source_4_map_min)
|  |  | Value for 100% | This value on the source channel should map to 100% output (out_ch_4_source_4_map_max)
Relay output
Output settings
|  |  | Output state | Enable the relay function mapping (out_relay_enable)
|  |  | Combination function | Select how to combine the source values (out_relay_combine)
|  |  | Deactivate Limit | This is the limit (0 to 100%) where to deactivate the relay (out_relay_limit_OFF)
|  |  | Activate Limit | This is the limit (0 to 100%) where to activate the relay (out_relay_limit_ON)
Source 1
|  |  | Source 1 | First input source for the relay control function (out_relay_source_1)
|  |  | Deactivate Limit | This value on the source channel should map to 0 (out_relay_source_1_map_min)
|  |  | Activate Limit | This value on the source channel should map to 1 (out_relay_source_1_map_max)
Source 2
|  |  | Source 2 | Second input source for the relay control function (out_relay_source_2)
|  |  | Deactivate Limit | This value on the source channel should map to 0 (out_relay_source_2_map_min)
|  |  | Activate Limit | This value on the source channel should map to 1 (out_relay_source_2_map_max)
Source 3
|  |  | Source 2 | Third input source for the relay control function (out_relay_source_3)
|  |  | Deactivate Limit | This value on the source channel should map to 0 (out_relay_source_3_map_min)
|  |  | Activate Limit | This value on the source channel should map to 1 (out_relay_source_3_map_max)
Source 4
|  |  | Source 2 | Forth input source for the relay control function (out_relay_source_4)
|  |  | Deactivate Limit | This value on the source channel should map to 0 (out_relay_source_4_map_min)
|  |  | Activate Limit | This value on the source channel should map to 1 (out_relay_source_4_map_max)
DO1
Output settings
|  |  | Output state | Enable the output mapping (out_do1_enable)
|  |  | Combination function | Select how to combine the source values (out_do1_combine)
|  |  | Deactivate Limit | This is the limit (0 to 100%) where to deactivate the digital output (out_do1_limit_OFF)
|  |  | Activate Limit | This is the limit (0 to 100%) where to activate the digital output (out_do1_limit_ON)
Source 1
|  |  | Source 1 | First input source for output 1 (out_do1_source_1)
|  |  | Deactivate Limit | This value on the source channel should map to 0% output (out_do1_source_1_map_min)
|  |  | Activate Limit | This value on the source channel should map to 100% output (out_do1_source_1_map_max)
Source 2
|  |  | Source 2 | Second input source for output 1 (out_do1_source_2)
|  |  | Deactivate Limit | This value on the source channel should map to 0% output (out_do1_source_2_map_min)
|  |  | Activate Limit | This value on the source channel should map to 100% output (out_do1_source_2_map_max)
Source 3
|  |  | Source 2 | Third input source for output 1 (out_do1_source_3)
|  |  | Deactivate Limit | This value on the source channel should map to 0% output (out_do1_source_3_map_min)
|  |  | Activate Limit | This value on the source channel should map to 100% output (out_do1_source_3_map_max)
Source 4
|  |  | Source 2 | Forth input source for output 1 (out_do1_source_4)
|  |  | Deactivate Limit | This value on the source channel should map to 0% output (out_do1_source_4_map_min)
|  |  | Activate Limit | This value on the source channel should map to 100% output (out_do1_source_4_map_max)
DO2
Output settings
|  |  | Output state | Enable the output mapping (out_do2_enable)
|  |  | Combination function | Select how to combine the source values (out_do2_combine)
|  |  | Deactivate Limit | This is the limit (0 to 100%) where to deactivate the digital output (out_do2_limit_OFF)
|  |  | Activate Limit | This is the limit (0 to 100%) where to activate the digital output (out_do2_limit_ON)
Source 1
|  |  | Source 1 | First input source for output 2 (out_do2_source_1)
|  |  | Deactivate Limit | This value on the source channel should map to 0% output (out_do2_source_1_map_min)
|  |  | Activate Limit | This value on the source channel should map to 100% output (out_do2_source_1_map_max)
Source 2
|  |  | Source 2 | Second input source for output 2 (out_do2_source_2)
|  |  | Deactivate Limit | This value on the source channel should map to 0% output (out_do2_source_2_map_min)
|  |  | Activate Limit | This value on the source channel should map to 100% output (out_do2_source_2_map_max)
Source 3
|  |  | Source 2 | Third input source for output 2 (out_do2_source_3)
|  |  | Deactivate Limit | This value on the source channel should map to 0% output (out_do2_source_3_map_min)
|  |  | Activate Limit | This value on the source channel should map to 100% output (out_do2_source_3_map_max)
Source 4
|  |  | Source 2 | Forth input source for output 2 (out_do2_source_4)
|  |  | Deactivate Limit | This value on the source channel should map to 0% output (out_do2_source_4_map_min)
|  |  | Activate Limit | This value on the source channel should map to 100% output (out_do2_source_4_map_max)
Input adjustments
UI1
|  |  | Limits mode | Use Max and Min values as limits, or set error if outside (IoAnaIn_1_limit)
|  |  | Minimum value | Scale for input (IoAnaIn_1_min_in)
|  |  | Maximum value | Scale for input (IoAnaIn_1_max_in)
|  |  | Adjusted minimum value | Scale for input (IoAnaIn_1_min_out)
|  |  | Adjusted maximum value | Scale for input (IoAnaIn_1_max_out)
|  |  | Offset adjustment | Offset for input (IoAnaIn_1_offset)
UI2
|  |  | Limits mode | Use Max and Min values as limits, or set error if outside (IoAnaIn_2_limit)
|  |  | Minimum value | Scale for input (IoAnaIn_2_min_in)
|  |  | Maximum value | Scale for input (IoAnaIn_2_max_in)
|  |  | Adjusted minimum value | Scale for input (IoAnaIn_2_min_out)
|  |  | Adjusted maximum value | Scale for input (IoAnaIn_2_max_out)
|  |  | Offset adjustment | Offset for input (IoAnaIn_2_offset)
Room temperature
|  |  | Limits mode | Use Max and Min values as limits, or set error if outside (IoAnaIn_5_limit)
|  |  | Minimum value | Scale for input (IoAnaIn_5_min_in)
|  |  | Maximum value | Scale for input (IoAnaIn_5_max_in)
|  |  | Adjusted minimum value | Scale for input (IoAnaIn_5_min_out)
|  |  | Adjusted maximum value | Scale for input (IoAnaIn_5_max_out)
|  |  | Offset adjustment | Offset for input (IoAnaIn_5_offset)
Room humidity
|  |  | Limits mode | Use Max and Min values as limits, or set error if outside (IoAnaIn_6_limit)
|  |  | Minimum value | Scale for input (IoAnaIn_6_min_in)
|  |  | Maximum value | Scale for input (IoAnaIn_6_max_in)
|  |  | Adjusted minimum value | Scale for input (IoAnaIn_6_min_out)
|  |  | Adjusted maximum value | Scale for input (IoAnaIn_6_max_out)
|  |  | Offset adjustment | Offset for input (IoAnaIn_6_offset)
VOC sensor
|  |  | Limits mode | Use Max and Min values as limits, or set error if outside (IoAnaIn_7_limit)
|  |  | Minimum value | Scale for input (IoAnaIn_7_min_in)
|  |  | Maximum value | Scale for input (IoAnaIn_7_max_in)
|  |  | Adjusted minimum value | Scale for input (IoAnaIn_7_min_out)
|  |  | Adjusted maximum value | Scale for input (IoAnaIn_7_max_out)
|  |  | Offset adjustment | Offset for input (IoAnaIn_7_offset)
CO2 sensor
|  |  | Limits mode | Use Max and Min values as limits, or set error if outside (IoAnaIn_8_limit)
|  |  | Minimum value | Scale for input (IoAnaIn_8_min_in)
|  |  | Maximum value | Scale for input (IoAnaIn_8_max_in)
|  |  | Adjusted minimum value | Scale for input (IoAnaIn_8_min_out)
|  |  | Adjusted maximum value | Scale for input (IoAnaIn_8_max_out)
|  |  | Offset adjustment | Offset for input (IoAnaIn_8_offset)
Output adjustments
Output Channel 1
|  |  | Minimum value | Scale for output (IoAnaOut_1_min_in)
|  |  | Maximum value | Scale for output (IoAnaOut_1_max_in)
|  |  | Minimum value [0=0%, 100=100%] | Scale for output (IoAnaOut_1_min_out)
|  |  | Maximum value [0=0%, 100=100%] | Scale for output (IoAnaOut_1_max_out)
|  |  | Offset based on full range [-100=-100%, 100=100%] | Offset for output (IoAnaOut_1_offset)
Output Channel 2
|  |  | Minimum value | Scale for output (IoAnaOut_2_min_in)
|  |  | Maximum value | Scale for output (IoAnaOut_2_max_in)
|  |  | Minimum value [0=0%, 100=100%] | Scale for output (IoAnaOut_2_min_out)
|  |  | Maximum value [0=0%, 100=100%] | Scale for output (IoAnaOut_2_max_out)
|  |  | Offset based on full range [-100=-100%, 100=100%] | Offset for output (IoAnaOut_2_offset)
Output Channel 3
|  |  | Minimum value | Scale for output (IoAnaOut_3_min_in)
|  |  | Maximum value | Scale for output (IoAnaOut_3_max_in)
|  |  | Minimum value [0=0%, 100=100%] | Scale for output (IoAnaOut_3_min_out)
|  |  | Maximum value [0=0%, 100=100%] | Scale for output (IoAnaOut_3_max_out)
|  |  | Offset based on full range [-100=-100%, 100=100%] | Offset for output (IoAnaOut_3_offset)
Output Channel 4
|  |  | Minimum value | Scale for output (IoAnaOut_4_min_in)
|  |  | Maximum value | Scale for output (IoAnaOut_4_max_in)
|  |  | Minimum value [0=0%, 100=100%] | Scale for output (IoAnaOut_4_min_out)
|  |  | Maximum value [0=0%, 100=100%] | Scale for output (IoAnaOut_4_max_out)
|  |  | Offset based on full range [-100=-100%, 100=100%] | Offset for output (IoAnaOut_4_offset)
UO1
|  |  | Minimum value | Scale for output (IoAnaOut_1_min_in)
|  |  | Maximum value | Scale for output (IoAnaOut_1_max_in)
|  |  | Minimum value [0=0%, 100=100%] | Scale for output (IoAnaOut_1_min_out)
|  |  | Maximum value [0=0%, 100=100%] | Scale for output (IoAnaOut_1_max_out)
|  |  | Offset based on full range [-100=-100%, 100=100%] | Offset for output (IoAnaOut_1_offset)
UO2
|  |  | Minimum value | Scale for output (IoAnaOut_2_min_in)
|  |  | Maximum value | Scale for output (IoAnaOut_2_max_in)
|  |  | Minimum value [0=0%, 100=100%] | Scale for output (IoAnaOut_2_min_out)
|  |  | Maximum value [0=0%, 100=100%] | Scale for output (IoAnaOut_2_max_out)
|  |  | Offset based on full range [-100=-100%, 100=100%] | Offset for output (IoAnaOut_2_offset)
AO1
|  |  | Minimum value | Scale for output (IoAnaOut_3_min_in)
|  |  | Maximum value | Scale for output (IoAnaOut_3_max_in)
|  |  | Minimum value [0=0%, 100=100%] | Scale for output (IoAnaOut_3_min_out)
|  |  | Maximum value [0=0%, 100=100%] | Scale for output (IoAnaOut_3_max_out)
|  |  | Offset based on full range [-100=-100%, 100=100%] | Offset for output (IoAnaOut_3_offset)
AO2
|  |  | Minimum value | Scale for output (IoAnaOut_4_min_in)
|  |  | Maximum value | Scale for output (IoAnaOut_4_max_in)
|  |  | Minimum value [0=0%, 100=100%] | Scale for output (IoAnaOut_4_min_out)
|  |  | Maximum value [0=0%, 100=100%] | Scale for output (IoAnaOut_4_max_out)
|  |  | Offset based on full range [-100=-100%, 100=100%] | Offset for output (IoAnaOut_4_offset)
Presence detection
Presence detection
|  |  | Active delay [min] | Delay for presence on (min) (RC_PresenceDelayOn)
|  |  | Inactive delay [min] | Delay for presence off (min) (RC_PresenceDelayOff)
|  |  | CO2 activation | Enable CO2 presence detection (RC_PresenceCO2Enable)
|  |  | CO2 level [ppm] | CO2 presence limit (RC_PresenceCO2Limit)
|  |  | CO2 hysteresis [ppm] | CO2 presence limit hysteresis (RC_PresenceCO2Hyst)
Manual/Auto
Remote input values
Room temperature
|  |  | Remote setting | Enable remote setting of room temperature (RC_RoomTempRemoteSelect)
|  |  | Set value [°C] | Remote setting of room temperature (RC_RoomTempRemote)
|  |  | Room temperature [°C] | Room temperature (RC_RoomTemp)
CO2 level
|  |  | Remote setting | Enable remote setting of room CO2 level (RC_CO2LevelRemoteSelect)
|  |  | Set value [ppm] | Remote setting of room CO2 level (RC_CO2LevelRemote)
|  |  | CO2 level [ppm] | Room CO2 level (RC_CO2Level)
Room humidity
|  |  | Remote setting | Enable remote setting of relative humidity (RC_HumidityRemoteSelect)
|  |  | Set value [%] | Remote setting of relative humidity (RC_HumidityRemote)
|  |  | Room humidity [%] | Relative humidity (RC_Humidity)
VOC index
|  |  | Remote setting | Enable remote setting of VOC index (RC_VOCRemoteSelect)
|  |  | Set value | Remote setting of VOC index (RC_VOCRemote)
|  |  | VOC index | VOC index (RC_VOC)
Hardware control
UO1
|  |  | UO1: [V] | Actual value on the output pin in Volt or milliampere. (IoAnaOut_1_converted)
|  |  | Mode | Set to 1 to enable override (IoAnaOut_1_override_en)
|  |  | Set value [0=0%, 100=100%] | Override value (IoAnaOut_1_override)
UO2
|  |  | UO2: [V] | Actual value on the output pin in Volt or milliampere. (IoAnaOut_2_converted)
|  |  | Mode | Set to 1 to enable override (IoAnaOut_2_override_en)
|  |  | Set value [0=0%, 100=100%] | Override value (IoAnaOut_2_override)
AO1
|  |  | AO1: [V] | Actual value on the output pin in Volt or milliampere. (IoAnaOut_3_converted)
|  |  | Mode | Set to 1 to enable override (IoAnaOut_3_override_en)
|  |  | Set value [0=0%, 100=100%] | Override value (IoAnaOut_3_override)
AO2
|  |  | AO2: [V] | Actual value on the output pin in Volt or milliampere. (IoAnaOut_4_converted)
|  |  | Mode | Set to 1 to enable override (IoAnaOut_4_override_en)
|  |  | Set value [0=0%, 100=100%] | Override value (IoAnaOut_4_override)
UI1
|  |  | UI1: | Filtered value from sensor (IoAnaIn_1_value)
|  |  | Mode | Set to 1 to enable override (IoAnaIn_1_override_en)
|  |  | Set value | Override value (IoAnaIn_1_override)
UI2
|  |  | UI2: | Filtered value from sensor (IoAnaIn_2_value)
|  |  | Mode | Set to 1 to enable override (IoAnaIn_2_override_en)
|  |  | Set value | Override value (IoAnaIn_2_override)
Temperature sensor
|  |  | Room temperature [°C] | Filtered value from sensor (IoAnaIn_5_value)
|  |  | Mode | Set to 1 to enable override (IoAnaIn_5_override_en)
|  |  | Set value | Override value (IoAnaIn_5_override)
RH sensor
|  |  | Room humidity [%] | Filtered value from sensor (IoAnaIn_6_value)
|  |  | Mode | Set to 1 to enable override (IoAnaIn_6_override_en)
|  |  | Set value | Override value (IoAnaIn_6_override)
VOC sensor
|  |  | VOC sensor | Filtered value from sensor (IoAnaIn_7_value)
|  |  | Mode | Set to 1 to enable override (IoAnaIn_7_override_en)
|  |  | Set value | Override value (IoAnaIn_7_override)
CO2 sensor
|  |  | CO2 sensor [ppm] | Filtered value from sensor (IoAnaIn_8_value)
|  |  | Mode | Set to 1 to enable override (IoAnaIn_8_override_en)
|  |  | Set value | Override value (IoAnaIn_8_override)
CO2 sensor calibration
|  |  | Enable automatic self calibration | Enable automatic calibration of CO2 sensor (SCD40_ASC_enable)
|  |  | Automatic self calibration baseline [ppm] [ppm] | Automatic calibration of CO2 sensor target (SCD40_ASC_target)
|  |  | Run CO2 sensor forced recalibration | Set to 1 to start forced recalibration of CO2 sensor, will be reset to 0 when done (SCD40_FRC_enable)
|  |  | Reference CO2 level for forced recalibration [ppm] [ppm] | Current actual CO2 value to calibrate to (SCD40_FRC_target)
|  |  | Last forced recalibration offset (-9999 = Error) | Calculated offset after calibration or -9999 if failed. (SCD40_FRC_result)
|  |  | Reset CO2 sensor | Set to one to run factory reset of CO2 sensor, will reset to 0 after reset (SCD40_factory_reset)
Output Channel 1
|  |  | Output value [V] | Actual value on the output pin in Volt or milliampere. (IoAnaOut_1_converted)
|  |  | Mode | Set to 1 to enable override (IoAnaOut_1_override_en)
|  |  | Set value [0=0%, 100=100%] | Override value (IoAnaOut_1_override)
Output Channel 2
|  |  | Output value [V] | Actual value on the output pin in Volt or milliampere. (IoAnaOut_2_converted)
|  |  | Mode | Set to 1 to enable override (IoAnaOut_2_override_en)
|  |  | Set value [0=0%, 100=100%] | Override value (IoAnaOut_2_override)
Output Channel 3
|  |  | Output value [V] | Actual value on the output pin in Volt or milliampere. (IoAnaOut_3_converted)
|  |  | Mode | Set to 1 to enable override (IoAnaOut_3_override_en)
|  |  | Set value [0=0%, 100=100%] | Override value (IoAnaOut_3_override)
Output Channel 4
|  |  | Output value [V] | Actual value on the output pin in Volt or milliampere. (IoAnaOut_4_converted)
|  |  | Mode | Set to 1 to enable override (IoAnaOut_4_override_en)
|  |  | Set value [0=0%, 100=100%] | Override value (IoAnaOut_4_override)
PIR sensor
|  |  | PIR sensor | Filtered value from sensor (IoDiIn_4_value)
|  |  | Mode | Set to 1 to enable override (IoDiIn_4_override_en)
|  |  | Set value | Override value (IoDiIn_4_override)
Device
Device ID
Device ID
|  |  | Name | (ControllerName)
|  |  | Description | Controller description (ControllerDescription)
|  |  | Location | Controller location (ControllerLocation)
|  |  | Project | (ControllerProject)
Communication
Port settings
|  |  | Port 1 function | Comm. protocol Port 1 (RS485) (RC_Port1Mode)
|  |  | Port 1 baudrate | Comm. speed Port 1 (RS485) (RC_Port1Baud)
|  |  | Port 1 parity | Comm. format Port 1 (RS485) (RC_Port1Format)
EXOline
|  |  | PLA | (PLA)
|  |  | ELA | (ELA)
Modbus
|  |  | Modbus address | Active Modbus unit ID (ModbusUnitID)
BACnet
|  |  | BACnet MSTP address | BACnet MS/TP MAC port 1 (BACnetMstpMAC_Port_1)
|  |  | MSTP max master address | BACnet MS/TP max master address port 1 (BACnetMstpMaxMasterAddr_Port_1)
|  |  | BACnet device ID | BACnet device ID (BACnetDeviceID)
|  |  | BACnet device object name | BACnet device object name (BACnetDeviceObjectName)
|  |  | Password | BACnet password (BACnetPassword)
Bluetooth
|  |  | Bluetooth function | Function for BLE button (BleButtonMode)
|  |  | Turn off after [s] | Timeout when BLE is started with the button (BleButtonTimeout)
|  |  | BLE transmission power | BLE TX power level (ble_power)
Reset
Reset
|  |  | Restart controller | Write to this register will trigger resets with different reset reasons (product_reset)
Non volatile storage
Non volatile storage
|  |  | Disable non volatile storage | Set to 1 to disable storage in non volatile memory (disable_nv_storage)

## da
RTX-2.1-1-01 - Menu Structure |  |  |  | Revision: B
Tab | Menu | Group | Item | Description
Dashboard
Oversigt
System
|  |  | Controller | Model number (Model)
|  |  | Version | The application version as a string (VersionNumberString)
|  |  | PLA | (PLA)
|  |  | ELA | (ELA)
|  |  | Modbus adresse | Active Modbus unit ID (ModbusUnitID)
|  |  | BACnet MSTP adresse | BACnet MS/TP MAC port 1 (BACnetMstpMAC_Port_1)
|  |  | BACnet enheds ID | BACnet device ID (BACnetDeviceID)
Rum
|  |  | Rumtemperatur [°C] | Room temperature (RC_RoomTemp)
|  |  | CO2 niveau [ppm] | Rounded room CO2 level (RC_CO2LevelRounded)
|  |  | Rum fugtighed [%] | Relative humidity (RC_Humidity)
|  |  | VOC indeks | VOC index (RC_VOC)
|  |  | Tilstedeværelses detektering | Presence indication (RC_Presence)
Aktuel værdi
Aktuel værdi
|  |  | Rumtemperatur [°C] | Room temperature (RC_RoomTemp)
|  |  | CO2 niveau [ppm] | Rounded room CO2 level (RC_CO2LevelRounded)
|  |  | RH føler [%] | Filtered value from sensor (IoAnaIn_6_value)
|  |  | VOC føler | Filtered value from sensor (IoAnaIn_7_value)
|  |  | PIR føler | Filtered value from sensor (IoDiIn_4_value)
Relæ udgang
|  |  | Kilde 1 | First input source for the relay control function (out_relay_source_1)
|  |  | Deaktiver grænse | This value on the source channel should map to 0 (out_relay_source_1_map_min)
|  |  | Aktivér grænse | This value on the source channel should map to 1 (out_relay_source_1_map_max)
|  |  | Kilde 2 | Second input source for the relay control function (out_relay_source_2)
|  |  | Deaktiver grænse | This value on the source channel should map to 0 (out_relay_source_2_map_min)
|  |  | Aktivér grænse | This value on the source channel should map to 1 (out_relay_source_2_map_max)
|  |  | Kilde 3 | Third input source for the relay control function (out_relay_source_3)
|  |  | Deaktiver grænse | This value on the source channel should map to 0 (out_relay_source_3_map_min)
|  |  | Aktivér grænse | This value on the source channel should map to 1 (out_relay_source_3_map_max)
|  |  | Kilde 4 | Forth input source for the relay control function (out_relay_source_4)
|  |  | Deaktiver grænse | This value on the source channel should map to 0 (out_relay_source_4_map_min)
|  |  | Aktivér grænse | This value on the source channel should map to 1 (out_relay_source_4_map_max)
Timer
|  |  | Timer tilstand | Current timer state (rt_exttime_state)
|  |  | Aktiv timer værdi | Time remaining (rt_exttime_timeleft)
Indgange/udgange
Universal indgange
|  |  | UI1: | Filtered value from sensor (IoAnaIn_1_value)
|  |  | UI1: | Filtered value from sensor (IoDiIn_1_value)
|  |  | UI2: | Filtered value from sensor (IoAnaIn_2_value)
|  |  | UI2: | Filtered value from sensor (IoDiIn_2_value)
|  |  | CI | Filtered value from sensor (IoDiIn_3_value)
|  |  | UI1: | Filtered value from sensor (IoAnaIn_1_value)
|  |  | UI2: | Filtered value from sensor (IoAnaIn_2_value)
|  |  | UI1 [V] | Filtered value from sensor (IoAnaIn_1_value)
|  |  | UI2 [V] | Filtered value from sensor (IoAnaIn_2_value)
|  |  | UI2: | Filtered value from sensor (IoDiIn_1_value)
|  |  | UI1: | Filtered value from sensor (IoDiIn_2_value)
Universal udgange
|  |  | UO1: [V] | Actual value on the output pin in Volt or milliampere. (IoAnaOut_1_converted)
|  |  | UO2: [V] | Actual value on the output pin in Volt or milliampere. (IoAnaOut_2_converted)
|  |  | Udgang kanal 1: [V] | Actual value on the output pin in Volt or milliampere. (IoAnaOut_1_converted)
|  |  | Udgang kanal 1: | Set to 1 to enable override (IoAnaOut_1_override_en)
|  |  | Udgang kanal 2: [V] | Actual value on the output pin in Volt or milliampere. (IoAnaOut_2_converted)
|  |  | Udgang kanal 2: | Set to 1 to enable override (IoAnaOut_2_override_en)
Analoge udgange
|  |  | Udgang kanal 1: [V] | Actual value on the output pin in Volt or milliampere. (IoAnaOut_1_converted)
|  |  | Udgang kanal 1: | Set to 1 to enable override (IoAnaOut_1_override_en)
|  |  | Udgang kanal 2: [V] | Actual value on the output pin in Volt or milliampere. (IoAnaOut_2_converted)
|  |  | Udgang kanal 2: | Set to 1 to enable override (IoAnaOut_2_override_en)
|  |  | AO1: [V] | Actual value on the output pin in Volt or milliampere. (IoAnaOut_3_converted)
|  |  | AO2: [V] | Actual value on the output pin in Volt or milliampere. (IoAnaOut_4_converted)
|  |  | Udgang kanal 3: [V] | Actual value on the output pin in Volt or milliampere. (IoAnaOut_3_converted)
|  |  | Udgang kanal 3: | Set to 1 to enable override (IoAnaOut_3_override_en)
|  |  | Udgang kanal 4: [V] | Actual value on the output pin in Volt or milliampere. (IoAnaOut_4_converted)
|  |  | Udgang kanal 4: | Set to 1 to enable override (IoAnaOut_4_override_en)
Udgang kanal 1
|  |  | Udgangs tilstand | Enable the output mapping (out_ch_1_enable)
|  |  | Kombineret funktion | Select how to combine the source values (out_ch_1_combine)
|  |  | Udgangs værdi | This is the calculated value for this output (out_ch_1)
Set to 1 to enable override (IoAnaOut_1_override_en)
|  |  | Beregnet værdi for kilde 1 | This is the calculated contribution from source 1 for this output (out_ch_1_source_calc_1)
|  |  | Beregnet værdi for kilde 2 | This is the calculated contribution from source 2 for this output (out_ch_1_source_calc_2)
|  |  | Beregnet værdi for kilde 3 | This is the calculated contribution from source 3 for this output (out_ch_1_source_calc_3)
|  |  | Beregnet værdi for kilde 4 | This is the calculated contribution from source 4 for this output (out_ch_1_source_calc_4)
Udgang kanal 2
|  |  | Udgangs tilstand | Enable the output mapping (out_ch_2_enable)
|  |  | Kombineret funktion | Select how to combine the source values (out_ch_2_combine)
|  |  | Udgangs værdi | This is the calculated value for this output (out_ch_2)
Set to 1 to enable override (IoAnaOut_2_override_en)
|  |  | Beregnet værdi for kilde 1 | This is the calculated contribution from source 1 for this output (out_ch_2_source_calc_1)
|  |  | Beregnet værdi for kilde 2 | This is the calculated contribution from source 2 for this output (out_ch_2_source_calc_2)
|  |  | Beregnet værdi for kilde 3 | This is the calculated contribution from source 3 for this output (out_ch_2_source_calc_3)
|  |  | Beregnet værdi for kilde 4 | This is the calculated contribution from source 4 for this output (out_ch_2_source_calc_4)
Udgang kanal 3
|  |  | Udgangs tilstand | Enable the output mapping (out_ch_3_enable)
|  |  | Kombineret funktion | Select how to combine the source values (out_ch_3_combine)
|  |  | Udgangs værdi | This is the calculated value for this output (out_ch_3)
Set to 1 to enable override (IoAnaOut_3_override_en)
|  |  | Beregnet værdi for kilde 1 | This is the calculated contribution from source 1 for this output (out_ch_3_source_calc_1)
|  |  | Beregnet værdi for kilde 2 | This is the calculated contribution from source 2 for this output (out_ch_3_source_calc_2)
|  |  | Beregnet værdi for kilde 3 | This is the calculated contribution from source 3 for this output (out_ch_3_source_calc_3)
|  |  | Beregnet værdi for kilde 4 | This is the calculated contribution from source 4 for this output (out_ch_3_source_calc_4)
Udgang kanal 4
|  |  | Udgangs tilstand | Enable the output mapping (out_ch_4_enable)
|  |  | Kombineret funktion | Select how to combine the source values (out_ch_4_combine)
|  |  | Udgangs værdi | This is the calculated value for this output (out_ch_4)
Set to 1 to enable override (IoAnaOut_4_override_en)
|  |  | Beregnet værdi for kilde 1 | This is the calculated contribution from source 1 for this output (out_ch_4_source_calc_1)
|  |  | Beregnet værdi for kilde 2 | This is the calculated contribution from source 2 for this output (out_ch_4_source_calc_2)
|  |  | Beregnet værdi for kilde 3 | This is the calculated contribution from source 3 for this output (out_ch_4_source_calc_3)
|  |  | Beregnet værdi for kilde 4 | This is the calculated contribution from source 4 for this output (out_ch_4_source_calc_4)
Relæ udgang
|  |  | Kombineret funktion | Select how to combine the source values (out_relay_combine)
|  |  | Deaktiver grænse | This is the limit (0 to 100%) where to deactivate the relay (out_relay_limit_OFF)
|  |  | Aktivér grænse | This is the limit (0 to 100%) where to activate the relay (out_relay_limit_ON)
|  |  | Udgangs værdi | This is the calculated value for the relay control function (out_relay)
|  |  | Beregnet værdi for kilde 1 | This is the calculated contribution from source 1 for the relay control function (out_relay_source_calc_1)
|  |  | Beregnet værdi for kilde 2 | This is the calculated contribution from source 2 for the relay control function (out_relay_source_calc_2)
|  |  | Beregnet værdi for kilde 3 | This is the calculated contribution from source 3 for the relay control function (out_relay_source_calc_3)
|  |  | Beregnet værdi for kilde 4 | This is the calculated contribution from source 4 for the relay control function (out_relay_source_calc_4)
DO1
|  |  | Kombineret funktion | Select how to combine the source values (out_do1_combine)
|  |  | Deaktiver grænse | This is the limit (0 to 100%) where to deactivate the digital output (out_do1_limit_OFF)
|  |  | Aktivér grænse | This is the limit (0 to 100%) where to activate the digital output (out_do1_limit_ON)
|  |  | Udgangs værdi | This is the calculated value for this output (out_do1)
|  |  | Beregnet værdi for kilde 1 | This is the calculated contribution from source 1 for this output (out_do1_source_calc_1)
|  |  | Beregnet værdi for kilde 2 | This is the calculated contribution from source 2 for this output (out_do1_source_calc_2)
|  |  | Beregnet værdi for kilde 3 | This is the calculated contribution from source 3 for this output (out_do1_source_calc_3)
|  |  | Beregnet værdi for kilde 4 | This is the calculated contribution from source 4 for this output (out_do1_source_calc_4)
DO2
|  |  | Kombineret funktion | Select how to combine the source values (out_do2_combine)
|  |  | Deaktiver grænse | This is the limit (0 to 100%) where to deactivate the digital output (out_do2_limit_OFF)
|  |  | Aktivér grænse | This is the limit (0 to 100%) where to activate the digital output (out_do2_limit_ON)
|  |  | Udgangs værdi | This is the calculated value for this output (out_do2)
|  |  | Beregnet værdi for kilde 1 | This is the calculated contribution from source 1 for this output (out_do2_source_calc_1)
|  |  | Beregnet værdi for kilde 2 | This is the calculated contribution from source 2 for this output (out_do2_source_calc_2)
|  |  | Beregnet værdi for kilde 3 | This is the calculated contribution from source 3 for this output (out_do2_source_calc_3)
|  |  | Beregnet værdi for kilde 4 | This is the calculated contribution from source 4 for this output (out_do2_source_calc_4)
Alarmer
Alarmer
|  |  | Temperatur føler fejl kode | Detailed fault description (IoAnaIn_5_errorFlags)
|  |  | Fugtighed føler fejl kode | Detailed fault description (IoAnaIn_6_errorFlags)
|  |  | VOC føler fejl kode | Detailed fault description (IoAnaIn_7_errorFlags)
|  |  | CO2 føler fejl kode | Detailed fault description (IoAnaIn_8_errorFlags)
Om
Enhed ID
|  |  | Serie nummer | (SerialNumberString)
|  |  | Navn | (ControllerName)
|  |  | Beskrivelse | Controller description (ControllerDescription)
|  |  | Lokation | Controller location (ControllerLocation)
|  |  | Projekt | (ControllerProject)
Konfiguration
Indgange/udgange
Universal indgange
|  |  | UI1 NC/NO | Invert logic signal (IoDiIn_1_invert)
|  |  | UI2 NC/NO | Invert logic signal (IoDiIn_2_invert)
|  |  | UI1 tilstand | Mode for input (IoAnaIn_1_mode)
|  |  | UI1 enhed | Unit converter (IoAnaIn_1_unit)
|  |  | UI2 tilstand | Mode for input (IoAnaIn_2_mode)
|  |  | UI2 enhed | Unit converter (IoAnaIn_2_unit)
Universal udgange
|  |  | UO1 styresignal | Unit converter (IoAnaOut_1_unit)
|  |  | UO2 styresignal | Unit converter (IoAnaOut_2_unit)
Analoge udgange
|  |  | AO1 styresignal | Unit converter (IoAnaOut_3_unit)
|  |  | AO2 styresignal | Unit converter (IoAnaOut_4_unit)
Udgang kanal 1
|  |  | Tilstand | Mode for output (IoAnaOut_1_mode)
|  |  | Område | Unit converter (IoAnaOut_1_unit)
|  |  | UO1 periode termisk ventil [s] | Period time for pulse output (IoAnaOut_1_pulse_period)
Udgang kanal 2
|  |  | Tilstand | Mode for output (IoAnaOut_2_mode)
|  |  | Område | Unit converter (IoAnaOut_2_unit)
|  |  | UO1 periode termisk ventil [s] | Period time for pulse output (IoAnaOut_2_pulse_period)
Udgang kanal 3
|  |  | Tilstand | Mode for output (IoAnaOut_3_mode)
|  |  | Område | Unit converter (IoAnaOut_3_unit)
|  |  | UO1 periode termisk ventil [s] | Period time for pulse output (IoAnaOut_3_pulse_period)
Udgang kanal 4
|  |  | Tilstand | Mode for output (IoAnaOut_4_mode)
|  |  | Område | Unit converter (IoAnaOut_4_unit)
|  |  | UO1 periode termisk ventil [s] | Period time for pulse output (IoAnaOut_4_pulse_period)
Display og menuer
Display
|  |  | Start skærm | What to display during device startup (DisplayStartupMode)
|  |  | Lysstyrke fuld [%] | Display brightness, full (%) (Disp_BrightnessFull)
|  |  | Dæmpnings timeout, 0 = Altid fuld [s] | Display time in full mode. 0 = Never dim. (Disp_TimeFull)
|  |  | Lysstyrke dæmpet [%] | Display brightness, dimmed (%) (Disp_BrightnessDim)
|  |  | Fra timeout, 0 = Aldrig Fra [s] | Display time in dimmed mode. 0 = Never off. (Disp_TimeDim)
Værdier på display
|  |  | Værdi 1 | Value to show on the display in frame 1 (display_frame_1_value)
|  |  | Værdi 2 | Value to show on the display in frame 2 (display_frame_2_value)
|  |  | Værdi 3 | Value to show on the display in frame 3 (display_frame_3_value)
|  |  | Værdi 4 | Value to show on the display in frame 4 (display_frame_4_value)
|  |  | Værdi 5 | Value to show on the display in frame 5 (display_frame_5_value)
|  |  | Værdi 6 | Value to show on the display in frame 6 (display_frame_6_value)
|  |  | Visning tilstand | Select presentation mode for the display (display_mode)
|  |  | Rul forsinkelse [ms] | Time in ms between scrolling one pixel (display_scroll_speed)
|  |  | Tid til visning af hver måling [ms] | For how long to show each measurement before switching to the next one (display_toggle_time_ms)
|  |  | Tid til visning af måle værdi [ms] | For how long to show the value in the display before switching to the unit (display_value_time_ms)
|  |  | Tid til visning af måle enhed [ms] | For how long to show the unit in the display before switching to the value (display_unit_time_ms)
Timer
|  |  | Display tilstand | How to show the timer in the display (rt_exttime_mode)
|  |  | Animation | Show animation in timer view (rt_exttime_animate)
|  |  | Tænd LED når aktiv | Indicate with LED if timer is active (rt_exttime_indicate)
|  |  | Trin størrelse i minutter [Minutes] | Step size in minutes for each button press (rt_exttime_step_size)
|  |  | Antal trin | Number of steps before cycling back to off (rt_exttime_steps)
|  |  | Aktuel timer værdi [Minutes] | Time remaining (rt_exttime_timeleft)
|  |  | Timer tilstand | Current timer state (rt_exttime_state)
LED indikation
|  |  | Lysstyrke [%] | Display brightness, full (%) (Disp_BrightnessFull)
|  |  | Relæ aktiv LED indikation | Indicate with LED if relay is active (out_relay_indicate)
Brugerdefinerede tekster
|  |  | Visning tilstand | When to show the custom text (rt_text_visability)
|  |  | Rul-tilstand | Scroll mode (rt_text_display_scroll_mode)
|  |  | Rul forsinkelse [ms] | Time in ms between scrolling one pixel (rt_text_display_scroll_speed)
|  |  | Bruger defineret tekst timer værdi [s] | Time to show the custom text (rt_text_timeleft)
|  |  | Brugerdefineret tekst række 1 | String to show on row 1 in the display (rt_text_row_1)
|  |  | Brugerdefineret tekst række 2 | String to show on row 2 in the display (rt_text_row_2)
|  |  | Brugerdefineret tekst 1 | String to show on row 1 in the display (rt_text_row_1)
|  |  | Brugerdefineret tekst 2 | String to show on row 2 in the display (rt_text_row_2)
Analoge indgange
Temperatur indgang
|  |  | Filtreringstid [s] | Temperature filter time (0 to 17200 seconds) (RC_TempFilterTime)
CO2 indgang
|  |  | Filtreringstid [s] | CO2 filter time (0 to 17200 seconds) (RC_CO2FilterTime)
Fugtighed indgang
|  |  | Filtreringstid [s] | RH filter time (0 to 17200 seconds) (RC_RHFilterTime)
Udgang kanal 1
Udgangs indstillinger
|  |  | Udgangs tilstand | Enable the output mapping (out_ch_1_enable)
|  |  | Kombineret funktion | Select how to combine the source values (out_ch_1_combine)
|  |  | Udgangs område | Unit converter (IoAnaOut_1_unit)
Kilde 1
|  |  | Kilde 1 | First input source for output 1 (out_ch_1_source_1)
|  |  | Kortlægnings funktion | Select how to combine the source values (out_ch_1_source_1_map_function)
|  |  | Værdi for 0% | This value on the source channel should map to 0% output (out_ch_1_source_1_map_min)
|  |  | Værdi for 100% | This value on the source channel should map to 100% output (out_ch_1_source_1_map_max)
Kilde 2
|  |  | Kilde 2 | Second input source for output 1 (out_ch_1_source_2)
|  |  | Kortlægnings funktion | Select how to combine the source values (out_ch_1_source_2_map_function)
|  |  | Værdi for 0% | This value on the source channel should map to 0% output (out_ch_1_source_2_map_min)
|  |  | Værdi for 100% | This value on the source channel should map to 100% output (out_ch_1_source_2_map_max)
Kilde 3
|  |  | Kilde 3 | Third input source for output 1 (out_ch_1_source_3)
|  |  | Kortlægnings funktion | Select how to combine the source values (out_ch_1_source_3_map_function)
|  |  | Værdi for 0% | This value on the source channel should map to 0% output (out_ch_1_source_3_map_min)
|  |  | Værdi for 100% | This value on the source channel should map to 100% output (out_ch_1_source_3_map_max)
Kilde 4
|  |  | Kilde 4 | Forth input source for output 1 (out_ch_1_source_4)
|  |  | Kortlægnings funktion | Select how to combine the source values (out_ch_1_source_4_map_function)
|  |  | Værdi for 0% | This value on the source channel should map to 0% output (out_ch_1_source_4_map_min)
|  |  | Værdi for 100% | This value on the source channel should map to 100% output (out_ch_1_source_4_map_max)
Udgang kanal 2
Udgangs indstillinger
|  |  | Udgangs tilstand | Enable the output mapping (out_ch_2_enable)
|  |  | Kombineret funktion | Select how to combine the source values (out_ch_2_combine)
|  |  | Udgangs område | Unit converter (IoAnaOut_2_unit)
Kilde 1
|  |  | Kilde 1 | First input source for output 2 (out_ch_2_source_1)
|  |  | Kortlægnings funktion | Select how to combine the source values (out_ch_2_source_1_map_function)
|  |  | Værdi for 0% | This value on the source channel should map to 0% output (out_ch_2_source_1_map_min)
|  |  | Værdi for 100% | This value on the source channel should map to 100% output (out_ch_2_source_1_map_max)
Kilde 2
|  |  | Kilde 2 | Second input source for output 2 (out_ch_2_source_2)
|  |  | Kortlægnings funktion | Select how to combine the source values (out_ch_2_source_2_map_function)
|  |  | Værdi for 0% | This value on the source channel should map to 0% output (out_ch_2_source_2_map_min)
|  |  | Værdi for 100% | This value on the source channel should map to 100% output (out_ch_2_source_2_map_max)
Kilde 3
|  |  | Kilde 3 | Third input source for output 2 (out_ch_2_source_3)
|  |  | Kortlægnings funktion | Select how to combine the source values (out_ch_2_source_3_map_function)
|  |  | Værdi for 0% | This value on the source channel should map to 0% output (out_ch_2_source_3_map_min)
|  |  | Værdi for 100% | This value on the source channel should map to 100% output (out_ch_2_source_3_map_max)
Kilde 4
|  |  | Kilde 4 | Forth input source for output 2 (out_ch_2_source_4)
|  |  | Kortlægnings funktion | Select how to combine the source values (out_ch_2_source_4_map_function)
|  |  | Værdi for 0% | This value on the source channel should map to 0% output (out_ch_2_source_4_map_min)
|  |  | Værdi for 100% | This value on the source channel should map to 100% output (out_ch_2_source_4_map_max)
Udgang kanal 3
Udgangs indstillinger
|  |  | Udgangs tilstand | Enable the output mapping (out_ch_3_enable)
|  |  | Kombineret funktion | Select how to combine the source values (out_ch_3_combine)
|  |  | Udgangs område | Unit converter (IoAnaOut_3_unit)
Kilde 1
|  |  | Kilde 1 | First input source for output 3 (out_ch_3_source_1)
|  |  | Kortlægnings funktion | Select how to combine the source values (out_ch_3_source_1_map_function)
|  |  | Værdi for 0% | This value on the source channel should map to 0% output (out_ch_3_source_1_map_min)
|  |  | Værdi for 100% | This value on the source channel should map to 100% output (out_ch_3_source_1_map_max)
Kilde 2
|  |  | Kilde 2 | Second input source for output 3 (out_ch_3_source_2)
|  |  | Kortlægnings funktion | Select how to combine the source values (out_ch_3_source_2_map_function)
|  |  | Værdi for 0% | This value on the source channel should map to 0% output (out_ch_3_source_2_map_min)
|  |  | Værdi for 100% | This value on the source channel should map to 100% output (out_ch_3_source_2_map_max)
Kilde 3
|  |  | Kilde 3 | Third input source for output 3 (out_ch_3_source_3)
|  |  | Kortlægnings funktion | Select how to combine the source values (out_ch_3_source_3_map_function)
|  |  | Værdi for 0% | This value on the source channel should map to 0% output (out_ch_3_source_3_map_min)
|  |  | Værdi for 100% | This value on the source channel should map to 100% output (out_ch_3_source_3_map_max)
Kilde 4
|  |  | Kilde 4 | Forth input source for output 3 (out_ch_3_source_4)
|  |  | Kortlægnings funktion | Select how to combine the source values (out_ch_3_source_4_map_function)
|  |  | Værdi for 0% | This value on the source channel should map to 0% output (out_ch_3_source_4_map_min)
|  |  | Værdi for 100% | This value on the source channel should map to 100% output (out_ch_3_source_4_map_max)
Udgang kanal 4
Udgangs indstillinger
|  |  | Udgangs tilstand | Enable the output mapping (out_ch_4_enable)
|  |  | Kombineret funktion | Select how to combine the source values (out_ch_4_combine)
|  |  | Udgangs område | Unit converter (IoAnaOut_4_unit)
Kilde 1
|  |  | Kilde 1 | First input source for output 4 (out_ch_4_source_1)
|  |  | Kortlægnings funktion | Select how to combine the source values (out_ch_4_source_1_map_function)
|  |  | Værdi for 0% | This value on the source channel should map to 0% output (out_ch_4_source_1_map_min)
|  |  | Værdi for 100% | This value on the source channel should map to 100% output (out_ch_4_source_1_map_max)
Kilde 2
|  |  | Kilde 2 | Second input source for output 4 (out_ch_4_source_2)
|  |  | Kortlægnings funktion | Select how to combine the source values (out_ch_4_source_2_map_function)
|  |  | Værdi for 0% | This value on the source channel should map to 0% output (out_ch_4_source_2_map_min)
|  |  | Værdi for 100% | This value on the source channel should map to 100% output (out_ch_4_source_2_map_max)
Kilde 3
|  |  | Kilde 3 | Third input source for output 4 (out_ch_4_source_3)
|  |  | Kortlægnings funktion | Select how to combine the source values (out_ch_4_source_3_map_function)
|  |  | Værdi for 0% | This value on the source channel should map to 0% output (out_ch_4_source_3_map_min)
|  |  | Værdi for 100% | This value on the source channel should map to 100% output (out_ch_4_source_3_map_max)
Kilde 4
|  |  | Kilde 4 | Forth input source for output 4 (out_ch_4_source_4)
|  |  | Kortlægnings funktion | Select how to combine the source values (out_ch_4_source_4_map_function)
|  |  | Værdi for 0% | This value on the source channel should map to 0% output (out_ch_4_source_4_map_min)
|  |  | Værdi for 100% | This value on the source channel should map to 100% output (out_ch_4_source_4_map_max)
Relæ udgang
Udgangs indstillinger
|  |  | Udgangs tilstand | Enable the relay function mapping (out_relay_enable)
|  |  | Kombineret funktion | Select how to combine the source values (out_relay_combine)
|  |  | Deaktiver grænse | This is the limit (0 to 100%) where to deactivate the relay (out_relay_limit_OFF)
|  |  | Aktivér grænse | This is the limit (0 to 100%) where to activate the relay (out_relay_limit_ON)
Kilde 1
|  |  | Kilde 1 | First input source for the relay control function (out_relay_source_1)
|  |  | Deaktiver grænse | This value on the source channel should map to 0 (out_relay_source_1_map_min)
|  |  | Aktivér grænse | This value on the source channel should map to 1 (out_relay_source_1_map_max)
Kilde 2
|  |  | Kilde 2 | Second input source for the relay control function (out_relay_source_2)
|  |  | Deaktiver grænse | This value on the source channel should map to 0 (out_relay_source_2_map_min)
|  |  | Aktivér grænse | This value on the source channel should map to 1 (out_relay_source_2_map_max)
Kilde 3
|  |  | Kilde 2 | Third input source for the relay control function (out_relay_source_3)
|  |  | Deaktiver grænse | This value on the source channel should map to 0 (out_relay_source_3_map_min)
|  |  | Aktivér grænse | This value on the source channel should map to 1 (out_relay_source_3_map_max)
Kilde 4
|  |  | Kilde 2 | Forth input source for the relay control function (out_relay_source_4)
|  |  | Deaktiver grænse | This value on the source channel should map to 0 (out_relay_source_4_map_min)
|  |  | Aktivér grænse | This value on the source channel should map to 1 (out_relay_source_4_map_max)
DO1
Udgangs indstillinger
|  |  | Udgangs tilstand | Enable the output mapping (out_do1_enable)
|  |  | Kombineret funktion | Select how to combine the source values (out_do1_combine)
|  |  | Deaktiver grænse | This is the limit (0 to 100%) where to deactivate the digital output (out_do1_limit_OFF)
|  |  | Aktivér grænse | This is the limit (0 to 100%) where to activate the digital output (out_do1_limit_ON)
Kilde 1
|  |  | Kilde 1 | First input source for output 1 (out_do1_source_1)
|  |  | Deaktiver grænse | This value on the source channel should map to 0% output (out_do1_source_1_map_min)
|  |  | Aktivér grænse | This value on the source channel should map to 100% output (out_do1_source_1_map_max)
Kilde 2
|  |  | Kilde 2 | Second input source for output 1 (out_do1_source_2)
|  |  | Deaktiver grænse | This value on the source channel should map to 0% output (out_do1_source_2_map_min)
|  |  | Aktivér grænse | This value on the source channel should map to 100% output (out_do1_source_2_map_max)
Kilde 3
|  |  | Kilde 2 | Third input source for output 1 (out_do1_source_3)
|  |  | Deaktiver grænse | This value on the source channel should map to 0% output (out_do1_source_3_map_min)
|  |  | Aktivér grænse | This value on the source channel should map to 100% output (out_do1_source_3_map_max)
Kilde 4
|  |  | Kilde 2 | Forth input source for output 1 (out_do1_source_4)
|  |  | Deaktiver grænse | This value on the source channel should map to 0% output (out_do1_source_4_map_min)
|  |  | Aktivér grænse | This value on the source channel should map to 100% output (out_do1_source_4_map_max)
DO2
Udgangs indstillinger
|  |  | Udgangs tilstand | Enable the output mapping (out_do2_enable)
|  |  | Kombineret funktion | Select how to combine the source values (out_do2_combine)
|  |  | Deaktiver grænse | This is the limit (0 to 100%) where to deactivate the digital output (out_do2_limit_OFF)
|  |  | Aktivér grænse | This is the limit (0 to 100%) where to activate the digital output (out_do2_limit_ON)
Kilde 1
|  |  | Kilde 1 | First input source for output 2 (out_do2_source_1)
|  |  | Deaktiver grænse | This value on the source channel should map to 0% output (out_do2_source_1_map_min)
|  |  | Aktivér grænse | This value on the source channel should map to 100% output (out_do2_source_1_map_max)
Kilde 2
|  |  | Kilde 2 | Second input source for output 2 (out_do2_source_2)
|  |  | Deaktiver grænse | This value on the source channel should map to 0% output (out_do2_source_2_map_min)
|  |  | Aktivér grænse | This value on the source channel should map to 100% output (out_do2_source_2_map_max)
Kilde 3
|  |  | Kilde 2 | Third input source for output 2 (out_do2_source_3)
|  |  | Deaktiver grænse | This value on the source channel should map to 0% output (out_do2_source_3_map_min)
|  |  | Aktivér grænse | This value on the source channel should map to 100% output (out_do2_source_3_map_max)
Kilde 4
|  |  | Kilde 2 | Forth input source for output 2 (out_do2_source_4)
|  |  | Deaktiver grænse | This value on the source channel should map to 0% output (out_do2_source_4_map_min)
|  |  | Aktivér grænse | This value on the source channel should map to 100% output (out_do2_source_4_map_max)
Indgangs justeringer
UI1
|  |  | Grænser tilstand | Use Max and Min values as limits, or set error if outside (IoAnaIn_1_limit)
|  |  | Min. værdi | Scale for input (IoAnaIn_1_min_in)
|  |  | Maks. værdi | Scale for input (IoAnaIn_1_max_in)
|  |  | Justeret minimums værdi | Scale for input (IoAnaIn_1_min_out)
|  |  | Justeret maksimums værdi | Scale for input (IoAnaIn_1_max_out)
|  |  | Forskydnings justering | Offset for input (IoAnaIn_1_offset)
UI2
|  |  | Grænser tilstand | Use Max and Min values as limits, or set error if outside (IoAnaIn_2_limit)
|  |  | Min. værdi | Scale for input (IoAnaIn_2_min_in)
|  |  | Maks. værdi | Scale for input (IoAnaIn_2_max_in)
|  |  | Justeret minimums værdi | Scale for input (IoAnaIn_2_min_out)
|  |  | Justeret maksimums værdi | Scale for input (IoAnaIn_2_max_out)
|  |  | Forskydnings justering | Offset for input (IoAnaIn_2_offset)
Rumtemperatur
|  |  | Grænser tilstand | Use Max and Min values as limits, or set error if outside (IoAnaIn_5_limit)
|  |  | Min. værdi | Scale for input (IoAnaIn_5_min_in)
|  |  | Maks. værdi | Scale for input (IoAnaIn_5_max_in)
|  |  | Justeret minimums værdi | Scale for input (IoAnaIn_5_min_out)
|  |  | Justeret maksimums værdi | Scale for input (IoAnaIn_5_max_out)
|  |  | Forskydnings justering | Offset for input (IoAnaIn_5_offset)
Rum fugtighed
|  |  | Grænser tilstand | Use Max and Min values as limits, or set error if outside (IoAnaIn_6_limit)
|  |  | Min. værdi | Scale for input (IoAnaIn_6_min_in)
|  |  | Maks. værdi | Scale for input (IoAnaIn_6_max_in)
|  |  | Justeret minimums værdi | Scale for input (IoAnaIn_6_min_out)
|  |  | Justeret maksimums værdi | Scale for input (IoAnaIn_6_max_out)
|  |  | Forskydnings justering | Offset for input (IoAnaIn_6_offset)
VOC føler
|  |  | Grænser tilstand | Use Max and Min values as limits, or set error if outside (IoAnaIn_7_limit)
|  |  | Min. værdi | Scale for input (IoAnaIn_7_min_in)
|  |  | Maks. værdi | Scale for input (IoAnaIn_7_max_in)
|  |  | Justeret minimums værdi | Scale for input (IoAnaIn_7_min_out)
|  |  | Justeret maksimums værdi | Scale for input (IoAnaIn_7_max_out)
|  |  | Forskydnings justering | Offset for input (IoAnaIn_7_offset)
CO2 føler
|  |  | Grænser tilstand | Use Max and Min values as limits, or set error if outside (IoAnaIn_8_limit)
|  |  | Min. værdi | Scale for input (IoAnaIn_8_min_in)
|  |  | Maks. værdi | Scale for input (IoAnaIn_8_max_in)
|  |  | Justeret minimums værdi | Scale for input (IoAnaIn_8_min_out)
|  |  | Justeret maksimums værdi | Scale for input (IoAnaIn_8_max_out)
|  |  | Forskydnings justering | Offset for input (IoAnaIn_8_offset)
Udgangs justeringer
Udgang kanal 1
|  |  | Min. værdi | Scale for output (IoAnaOut_1_min_in)
|  |  | Maks. værdi | Scale for output (IoAnaOut_1_max_in)
|  |  | Minimumsværdi [0=0 %, 100=100 %] | Scale for output (IoAnaOut_1_min_out)
|  |  | Maksimumsværdi [0=0 %, 100=100 %] | Scale for output (IoAnaOut_1_max_out)
|  |  | Forskydning baseret på fuldt område [-100=-100 %, 100=100 %] | Offset for output (IoAnaOut_1_offset)
Udgang kanal 2
|  |  | Min. værdi | Scale for output (IoAnaOut_2_min_in)
|  |  | Maks. værdi | Scale for output (IoAnaOut_2_max_in)
|  |  | Minimumsværdi [0=0 %, 100=100 %] | Scale for output (IoAnaOut_2_min_out)
|  |  | Maksimumsværdi [0=0 %, 100=100 %] | Scale for output (IoAnaOut_2_max_out)
|  |  | Forskydning baseret på fuldt område [-100=-100 %, 100=100 %] | Offset for output (IoAnaOut_2_offset)
Udgang kanal 3
|  |  | Min. værdi | Scale for output (IoAnaOut_3_min_in)
|  |  | Maks. værdi | Scale for output (IoAnaOut_3_max_in)
|  |  | Minimumsværdi [0=0 %, 100=100 %] | Scale for output (IoAnaOut_3_min_out)
|  |  | Maksimumsværdi [0=0 %, 100=100 %] | Scale for output (IoAnaOut_3_max_out)
|  |  | Forskydning baseret på fuldt område [-100=-100 %, 100=100 %] | Offset for output (IoAnaOut_3_offset)
Udgang kanal 4
|  |  | Min. værdi | Scale for output (IoAnaOut_4_min_in)
|  |  | Maks. værdi | Scale for output (IoAnaOut_4_max_in)
|  |  | Minimumsværdi [0=0 %, 100=100 %] | Scale for output (IoAnaOut_4_min_out)
|  |  | Maksimumsværdi [0=0 %, 100=100 %] | Scale for output (IoAnaOut_4_max_out)
|  |  | Forskydning baseret på fuldt område [-100=-100 %, 100=100 %] | Offset for output (IoAnaOut_4_offset)
UO1
|  |  | Min. værdi | Scale for output (IoAnaOut_1_min_in)
|  |  | Maks. værdi | Scale for output (IoAnaOut_1_max_in)
|  |  | Minimumsværdi [0=0 %, 100=100 %] | Scale for output (IoAnaOut_1_min_out)
|  |  | Maksimumsværdi [0=0 %, 100=100 %] | Scale for output (IoAnaOut_1_max_out)
|  |  | Forskydning baseret på fuldt område [-100=-100 %, 100=100 %] | Offset for output (IoAnaOut_1_offset)
UO2
|  |  | Min. værdi | Scale for output (IoAnaOut_2_min_in)
|  |  | Maks. værdi | Scale for output (IoAnaOut_2_max_in)
|  |  | Minimumsværdi [0=0 %, 100=100 %] | Scale for output (IoAnaOut_2_min_out)
|  |  | Maksimumsværdi [0=0 %, 100=100 %] | Scale for output (IoAnaOut_2_max_out)
|  |  | Forskydning baseret på fuldt område [-100=-100 %, 100=100 %] | Offset for output (IoAnaOut_2_offset)
AO1
|  |  | Min. værdi | Scale for output (IoAnaOut_3_min_in)
|  |  | Maks. værdi | Scale for output (IoAnaOut_3_max_in)
|  |  | Minimumsværdi [0=0 %, 100=100 %] | Scale for output (IoAnaOut_3_min_out)
|  |  | Maksimumsværdi [0=0 %, 100=100 %] | Scale for output (IoAnaOut_3_max_out)
|  |  | Forskydning baseret på fuldt område [-100=-100 %, 100=100 %] | Offset for output (IoAnaOut_3_offset)
AO2
|  |  | Min. værdi | Scale for output (IoAnaOut_4_min_in)
|  |  | Maks. værdi | Scale for output (IoAnaOut_4_max_in)
|  |  | Minimumsværdi [0=0 %, 100=100 %] | Scale for output (IoAnaOut_4_min_out)
|  |  | Maksimumsværdi [0=0 %, 100=100 %] | Scale for output (IoAnaOut_4_max_out)
|  |  | Forskydning baseret på fuldt område [-100=-100 %, 100=100 %] | Offset for output (IoAnaOut_4_offset)
Tilstedeværelses detektering
Tilstedeværelses detektering
|  |  | Aktiv forsinkelse [min] | Delay for presence on (min) (RC_PresenceDelayOn)
|  |  | Inaktiv forsinkelse [min] | Delay for presence off (min) (RC_PresenceDelayOff)
|  |  | CO2 aktivering | Enable CO2 presence detection (RC_PresenceCO2Enable)
|  |  | CO2 niveau [ppm] | CO2 presence limit (RC_PresenceCO2Limit)
|  |  | CO2 hysterese [ppm] | CO2 presence limit hysteresis (RC_PresenceCO2Hyst)
Manuel/Auto
Fjern indgangsværdier
Rumtemperatur
|  |  | Fjern indstilling | Enable remote setting of room temperature (RC_RoomTempRemoteSelect)
|  |  | Indstillet værdi [°C] | Remote setting of room temperature (RC_RoomTempRemote)
|  |  | Rumtemperatur [°C] | Room temperature (RC_RoomTemp)
CO2 niveau
|  |  | Fjern indstilling | Enable remote setting of room CO2 level (RC_CO2LevelRemoteSelect)
|  |  | Indstillet værdi [ppm] | Remote setting of room CO2 level (RC_CO2LevelRemote)
|  |  | CO2 niveau [ppm] | Room CO2 level (RC_CO2Level)
Rum fugtighed
|  |  | Fjern indstilling | Enable remote setting of relative humidity (RC_HumidityRemoteSelect)
|  |  | Indstillet værdi [%] | Remote setting of relative humidity (RC_HumidityRemote)
|  |  | Rum fugtighed [%] | Relative humidity (RC_Humidity)
VOC indeks
|  |  | Fjern indstilling | Enable remote setting of VOC index (RC_VOCRemoteSelect)
|  |  | Indstillet værdi | Remote setting of VOC index (RC_VOCRemote)
|  |  | VOC indeks | VOC index (RC_VOC)
Hardwarekontrol
UO1
|  |  | UO1: [V] | Actual value on the output pin in Volt or milliampere. (IoAnaOut_1_converted)
|  |  | Tilstand | Set to 1 to enable override (IoAnaOut_1_override_en)
|  |  | Indstillet værdi [0=0 %, 100=100 %] | Override value (IoAnaOut_1_override)
UO2
|  |  | UO2: [V] | Actual value on the output pin in Volt or milliampere. (IoAnaOut_2_converted)
|  |  | Tilstand | Set to 1 to enable override (IoAnaOut_2_override_en)
|  |  | Indstillet værdi [0=0 %, 100=100 %] | Override value (IoAnaOut_2_override)
AO1
|  |  | AO1: [V] | Actual value on the output pin in Volt or milliampere. (IoAnaOut_3_converted)
|  |  | Tilstand | Set to 1 to enable override (IoAnaOut_3_override_en)
|  |  | Indstillet værdi [0=0 %, 100=100 %] | Override value (IoAnaOut_3_override)
AO2
|  |  | AO2: [V] | Actual value on the output pin in Volt or milliampere. (IoAnaOut_4_converted)
|  |  | Tilstand | Set to 1 to enable override (IoAnaOut_4_override_en)
|  |  | Indstillet værdi [0=0 %, 100=100 %] | Override value (IoAnaOut_4_override)
UI1
|  |  | UI1: | Filtered value from sensor (IoAnaIn_1_value)
|  |  | Tilstand | Set to 1 to enable override (IoAnaIn_1_override_en)
|  |  | Indstillet værdi | Override value (IoAnaIn_1_override)
UI2
|  |  | UI2: | Filtered value from sensor (IoAnaIn_2_value)
|  |  | Tilstand | Set to 1 to enable override (IoAnaIn_2_override_en)
|  |  | Indstillet værdi | Override value (IoAnaIn_2_override)
Temperatur føler
|  |  | Rumtemperatur [°C] | Filtered value from sensor (IoAnaIn_5_value)
|  |  | Tilstand | Set to 1 to enable override (IoAnaIn_5_override_en)
|  |  | Indstillet værdi | Override value (IoAnaIn_5_override)
RH føler
|  |  | Rum fugtighed [%] | Filtered value from sensor (IoAnaIn_6_value)
|  |  | Tilstand | Set to 1 to enable override (IoAnaIn_6_override_en)
|  |  | Indstillet værdi | Override value (IoAnaIn_6_override)
VOC føler
|  |  | VOC føler | Filtered value from sensor (IoAnaIn_7_value)
|  |  | Tilstand | Set to 1 to enable override (IoAnaIn_7_override_en)
|  |  | Indstillet værdi | Override value (IoAnaIn_7_override)
CO2 føler
|  |  | CO2 føler [ppm] | Filtered value from sensor (IoAnaIn_8_value)
|  |  | Tilstand | Set to 1 to enable override (IoAnaIn_8_override_en)
|  |  | Indstillet værdi | Override value (IoAnaIn_8_override)
CO2-føler kalibrering
|  |  | Aktivér automatisk selv kalibrering | Enable automatic calibration of CO2 sensor (SCD40_ASC_enable)
|  |  | Automatisk selvkalibrering baseline [ppm] [ppm] | Automatic calibration of CO2 sensor target (SCD40_ASC_target)
|  |  | Kør CO2 føler tvungen genkalibrering | Set to 1 to start forced recalibration of CO2 sensor, will be reset to 0 when done (SCD40_FRC_enable)
|  |  | Reference CO2 niveau for tvungen genkalibrering [ppm] [ppm] | Current actual CO2 value to calibrate to (SCD40_FRC_target)
|  |  | Sidste tvungne rekalibrerings resultat (-9999 = fejl) | Calculated offset after calibration or -9999 if failed. (SCD40_FRC_result)
|  |  | Nulstil CO2 føler | Set to one to run factory reset of CO2 sensor, will reset to 0 after reset (SCD40_factory_reset)
Udgang kanal 1
|  |  | Udgangs værdi [V] | Actual value on the output pin in Volt or milliampere. (IoAnaOut_1_converted)
|  |  | Tilstand | Set to 1 to enable override (IoAnaOut_1_override_en)
|  |  | Indstillet værdi [0=0 %, 100=100 %] | Override value (IoAnaOut_1_override)
Udgang kanal 2
|  |  | Udgangs værdi [V] | Actual value on the output pin in Volt or milliampere. (IoAnaOut_2_converted)
|  |  | Tilstand | Set to 1 to enable override (IoAnaOut_2_override_en)
|  |  | Indstillet værdi [0=0 %, 100=100 %] | Override value (IoAnaOut_2_override)
Udgang kanal 3
|  |  | Udgangs værdi [V] | Actual value on the output pin in Volt or milliampere. (IoAnaOut_3_converted)
|  |  | Tilstand | Set to 1 to enable override (IoAnaOut_3_override_en)
|  |  | Indstillet værdi [0=0 %, 100=100 %] | Override value (IoAnaOut_3_override)
Udgang kanal 4
|  |  | Udgangs værdi [V] | Actual value on the output pin in Volt or milliampere. (IoAnaOut_4_converted)
|  |  | Tilstand | Set to 1 to enable override (IoAnaOut_4_override_en)
|  |  | Indstillet værdi [0=0 %, 100=100 %] | Override value (IoAnaOut_4_override)
PIR føler
|  |  | PIR føler | Filtered value from sensor (IoDiIn_4_value)
|  |  | Tilstand | Set to 1 to enable override (IoDiIn_4_override_en)
|  |  | Indstillet værdi | Override value (IoDiIn_4_override)
Enhed
Enhed ID
Enhed ID
|  |  | Navn | (ControllerName)
|  |  | Beskrivelse | Controller description (ControllerDescription)
|  |  | Lokation | Controller location (ControllerLocation)
|  |  | Projekt | (ControllerProject)
Kommunikation
Port indstillinger
|  |  | Port 1 funktion | Comm. protocol Port 1 (RS485) (RC_Port1Mode)
|  |  | Port 1 baudhastighed | Comm. speed Port 1 (RS485) (RC_Port1Baud)
|  |  | Port 1 paritet | Comm. format Port 1 (RS485) (RC_Port1Format)
EXOline
|  |  | PLA | (PLA)
|  |  | ELA | (ELA)
Modbus
|  |  | Modbus adresse | Active Modbus unit ID (ModbusUnitID)
BACnet
|  |  | BACnet MSTP adresse | BACnet MS/TP MAC port 1 (BACnetMstpMAC_Port_1)
|  |  | MSTP maks. masteradresse | BACnet MS/TP max master address port 1 (BACnetMstpMaxMasterAddr_Port_1)
|  |  | BACnet enheds ID | BACnet device ID (BACnetDeviceID)
|  |  | BACnet enheds objektnavn | BACnet device object name (BACnetDeviceObjectName)
|  |  | Kodeord | BACnet password (BACnetPassword)
Bluetooth
|  |  | Bluetooth funktion | Function for BLE button (BleButtonMode)
|  |  | Sluk efter [s] | Timeout when BLE is started with the button (BleButtonTimeout)
|  |  | BLE transmissionseffekt | BLE TX power level (ble_power)
Nulstil
Nulstil
|  |  | Genstart kontroller | Write to this register will trigger resets with different reset reasons (product_reset)
Ikke-flygtig lagring
Ikke-flygtig lagring
|  |  | Deaktiver ikke-flygtig lagring | Set to 1 to disable storage in non volatile memory (disable_nv_storage)

## de
RTX-2.1-1-01 - Menu Structure |  |  |  | Revision: B
Tab | Menu | Group | Item | Description
Dashboard
Übersicht
System
|  |  | Regler | Model number (Model)
|  |  | Version | The application version as a string (VersionNumberString)
|  |  | PLA | (PLA)
|  |  | ELA | (ELA)
|  |  | Modbus-Adresse | Active Modbus unit ID (ModbusUnitID)
|  |  | BACnet MSTP Adresse | BACnet MS/TP MAC port 1 (BACnetMstpMAC_Port_1)
|  |  | BACnet Geräte-ID | BACnet device ID (BACnetDeviceID)
Raum
|  |  | Raumtemperatur [°C] | Room temperature (RC_RoomTemp)
|  |  | CO2-Gehalt [ppm] | Rounded room CO2 level (RC_CO2LevelRounded)
|  |  | Raumfeuchte [%] | Relative humidity (RC_Humidity)
|  |  | VOC-Index | VOC index (RC_VOC)
|  |  | Präsenzerkennung | Presence indication (RC_Presence)
Istwerte
Istwerte
|  |  | Raumtemperatur [°C] | Room temperature (RC_RoomTemp)
|  |  | CO2-Gehalt [ppm] | Rounded room CO2 level (RC_CO2LevelRounded)
|  |  | Feuchtefühler [%] | Filtered value from sensor (IoAnaIn_6_value)
|  |  | VOC-Sensor | Filtered value from sensor (IoAnaIn_7_value)
|  |  | PIR-Sensor | Filtered value from sensor (IoDiIn_4_value)
Relaisausgang
|  |  | Quelle 1 | First input source for the relay control function (out_relay_source_1)
|  |  | Deaktivierungsgrenze | This value on the source channel should map to 0 (out_relay_source_1_map_min)
|  |  | Aktivierungsgrenze | This value on the source channel should map to 1 (out_relay_source_1_map_max)
|  |  | Quelle 2 | Second input source for the relay control function (out_relay_source_2)
|  |  | Deaktivierungsgrenze | This value on the source channel should map to 0 (out_relay_source_2_map_min)
|  |  | Aktivierungsgrenze | This value on the source channel should map to 1 (out_relay_source_2_map_max)
|  |  | Quelle 3 | Third input source for the relay control function (out_relay_source_3)
|  |  | Deaktivierungsgrenze | This value on the source channel should map to 0 (out_relay_source_3_map_min)
|  |  | Aktivierungsgrenze | This value on the source channel should map to 1 (out_relay_source_3_map_max)
|  |  | Quelle 4 | Forth input source for the relay control function (out_relay_source_4)
|  |  | Deaktivierungsgrenze | This value on the source channel should map to 0 (out_relay_source_4_map_min)
|  |  | Aktivierungsgrenze | This value on the source channel should map to 1 (out_relay_source_4_map_max)
Timer
|  |  | Timer-Status | Current timer state (rt_exttime_state)
|  |  | Aktiver Timer-Wert | Time remaining (rt_exttime_timeleft)
Eingänge/Ausgänge
Universaleingänge
|  |  | UI1: | Filtered value from sensor (IoAnaIn_1_value)
|  |  | UI1: | Filtered value from sensor (IoDiIn_1_value)
|  |  | UI2: | Filtered value from sensor (IoAnaIn_2_value)
|  |  | UI2: | Filtered value from sensor (IoDiIn_2_value)
|  |  | CI | Filtered value from sensor (IoDiIn_3_value)
|  |  | UI1: | Filtered value from sensor (IoAnaIn_1_value)
|  |  | UI2: | Filtered value from sensor (IoAnaIn_2_value)
|  |  | UI1 [V] | Filtered value from sensor (IoAnaIn_1_value)
|  |  | UI2 [V] | Filtered value from sensor (IoAnaIn_2_value)
|  |  | UI2: | Filtered value from sensor (IoDiIn_1_value)
|  |  | UI1: | Filtered value from sensor (IoDiIn_2_value)
Universalausgänge
|  |  | UO1: [V] | Actual value on the output pin in Volt or milliampere. (IoAnaOut_1_converted)
|  |  | UO2: [V] | Actual value on the output pin in Volt or milliampere. (IoAnaOut_2_converted)
|  |  | Ausgang Kanal 1: [V] | Actual value on the output pin in Volt or milliampere. (IoAnaOut_1_converted)
|  |  | Ausgang Kanal 1: | Set to 1 to enable override (IoAnaOut_1_override_en)
|  |  | Ausgang Kanal 2: [V] | Actual value on the output pin in Volt or milliampere. (IoAnaOut_2_converted)
|  |  | Ausgang Kanal 2: | Set to 1 to enable override (IoAnaOut_2_override_en)
Analogausgänge
|  |  | Ausgang Kanal 1: [V] | Actual value on the output pin in Volt or milliampere. (IoAnaOut_1_converted)
|  |  | Ausgang Kanal 1: | Set to 1 to enable override (IoAnaOut_1_override_en)
|  |  | Ausgang Kanal 2: [V] | Actual value on the output pin in Volt or milliampere. (IoAnaOut_2_converted)
|  |  | Ausgang Kanal 2: | Set to 1 to enable override (IoAnaOut_2_override_en)
|  |  | AO1: [V] | Actual value on the output pin in Volt or milliampere. (IoAnaOut_3_converted)
|  |  | AO2: [V] | Actual value on the output pin in Volt or milliampere. (IoAnaOut_4_converted)
|  |  | Ausgang Kanal 3: [V] | Actual value on the output pin in Volt or milliampere. (IoAnaOut_3_converted)
|  |  | Ausgang Kanal 3: | Set to 1 to enable override (IoAnaOut_3_override_en)
|  |  | Ausgang Kanal 4: [V] | Actual value on the output pin in Volt or milliampere. (IoAnaOut_4_converted)
|  |  | Ausgang Kanal 4: | Set to 1 to enable override (IoAnaOut_4_override_en)
Ausgang Kanal 1
|  |  | Status Ausgang | Enable the output mapping (out_ch_1_enable)
|  |  | Kombinationsfunktion | Select how to combine the source values (out_ch_1_combine)
|  |  | Wert Ausgang | This is the calculated value for this output (out_ch_1)
Set to 1 to enable override (IoAnaOut_1_override_en)
|  |  | Berechneter Wert für Quelle 1 | This is the calculated contribution from source 1 for this output (out_ch_1_source_calc_1)
|  |  | Berechneter Wert für Quelle 2 | This is the calculated contribution from source 2 for this output (out_ch_1_source_calc_2)
|  |  | Berechneter Wert für Quelle 3 | This is the calculated contribution from source 3 for this output (out_ch_1_source_calc_3)
|  |  | Berechneter Wert für Quelle 4 | This is the calculated contribution from source 4 for this output (out_ch_1_source_calc_4)
Ausgang Kanal 2
|  |  | Status Ausgang | Enable the output mapping (out_ch_2_enable)
|  |  | Kombinationsfunktion | Select how to combine the source values (out_ch_2_combine)
|  |  | Wert Ausgang | This is the calculated value for this output (out_ch_2)
Set to 1 to enable override (IoAnaOut_2_override_en)
|  |  | Berechneter Wert für Quelle 1 | This is the calculated contribution from source 1 for this output (out_ch_2_source_calc_1)
|  |  | Berechneter Wert für Quelle 2 | This is the calculated contribution from source 2 for this output (out_ch_2_source_calc_2)
|  |  | Berechneter Wert für Quelle 3 | This is the calculated contribution from source 3 for this output (out_ch_2_source_calc_3)
|  |  | Berechneter Wert für Quelle 4 | This is the calculated contribution from source 4 for this output (out_ch_2_source_calc_4)
Ausgang Kanal 3
|  |  | Status Ausgang | Enable the output mapping (out_ch_3_enable)
|  |  | Kombinationsfunktion | Select how to combine the source values (out_ch_3_combine)
|  |  | Wert Ausgang | This is the calculated value for this output (out_ch_3)
Set to 1 to enable override (IoAnaOut_3_override_en)
|  |  | Berechneter Wert für Quelle 1 | This is the calculated contribution from source 1 for this output (out_ch_3_source_calc_1)
|  |  | Berechneter Wert für Quelle 2 | This is the calculated contribution from source 2 for this output (out_ch_3_source_calc_2)
|  |  | Berechneter Wert für Quelle 3 | This is the calculated contribution from source 3 for this output (out_ch_3_source_calc_3)
|  |  | Berechneter Wert für Quelle 4 | This is the calculated contribution from source 4 for this output (out_ch_3_source_calc_4)
Ausgang Kanal 4
|  |  | Status Ausgang | Enable the output mapping (out_ch_4_enable)
|  |  | Kombinationsfunktion | Select how to combine the source values (out_ch_4_combine)
|  |  | Wert Ausgang | This is the calculated value for this output (out_ch_4)
Set to 1 to enable override (IoAnaOut_4_override_en)
|  |  | Berechneter Wert für Quelle 1 | This is the calculated contribution from source 1 for this output (out_ch_4_source_calc_1)
|  |  | Berechneter Wert für Quelle 2 | This is the calculated contribution from source 2 for this output (out_ch_4_source_calc_2)
|  |  | Berechneter Wert für Quelle 3 | This is the calculated contribution from source 3 for this output (out_ch_4_source_calc_3)
|  |  | Berechneter Wert für Quelle 4 | This is the calculated contribution from source 4 for this output (out_ch_4_source_calc_4)
Relaisausgang
|  |  | Kombinationsfunktion | Select how to combine the source values (out_relay_combine)
|  |  | Deaktivierungsgrenze | This is the limit (0 to 100%) where to deactivate the relay (out_relay_limit_OFF)
|  |  | Aktivierungsgrenze | This is the limit (0 to 100%) where to activate the relay (out_relay_limit_ON)
|  |  | Wert Ausgang | This is the calculated value for the relay control function (out_relay)
|  |  | Berechneter Wert für Quelle 1 | This is the calculated contribution from source 1 for the relay control function (out_relay_source_calc_1)
|  |  | Berechneter Wert für Quelle 2 | This is the calculated contribution from source 2 for the relay control function (out_relay_source_calc_2)
|  |  | Berechneter Wert für Quelle 3 | This is the calculated contribution from source 3 for the relay control function (out_relay_source_calc_3)
|  |  | Berechneter Wert für Quelle 4 | This is the calculated contribution from source 4 for the relay control function (out_relay_source_calc_4)
DO1
|  |  | Kombinationsfunktion | Select how to combine the source values (out_do1_combine)
|  |  | Deaktivierungsgrenze | This is the limit (0 to 100%) where to deactivate the digital output (out_do1_limit_OFF)
|  |  | Aktivierungsgrenze | This is the limit (0 to 100%) where to activate the digital output (out_do1_limit_ON)
|  |  | Wert Ausgang | This is the calculated value for this output (out_do1)
|  |  | Berechneter Wert für Quelle 1 | This is the calculated contribution from source 1 for this output (out_do1_source_calc_1)
|  |  | Berechneter Wert für Quelle 2 | This is the calculated contribution from source 2 for this output (out_do1_source_calc_2)
|  |  | Berechneter Wert für Quelle 3 | This is the calculated contribution from source 3 for this output (out_do1_source_calc_3)
|  |  | Berechneter Wert für Quelle 4 | This is the calculated contribution from source 4 for this output (out_do1_source_calc_4)
DO2
|  |  | Kombinationsfunktion | Select how to combine the source values (out_do2_combine)
|  |  | Deaktivierungsgrenze | This is the limit (0 to 100%) where to deactivate the digital output (out_do2_limit_OFF)
|  |  | Aktivierungsgrenze | This is the limit (0 to 100%) where to activate the digital output (out_do2_limit_ON)
|  |  | Wert Ausgang | This is the calculated value for this output (out_do2)
|  |  | Berechneter Wert für Quelle 1 | This is the calculated contribution from source 1 for this output (out_do2_source_calc_1)
|  |  | Berechneter Wert für Quelle 2 | This is the calculated contribution from source 2 for this output (out_do2_source_calc_2)
|  |  | Berechneter Wert für Quelle 3 | This is the calculated contribution from source 3 for this output (out_do2_source_calc_3)
|  |  | Berechneter Wert für Quelle 4 | This is the calculated contribution from source 4 for this output (out_do2_source_calc_4)
Alarme
Alarme
|  |  | Fehlercode Temperaturfühler | Detailed fault description (IoAnaIn_5_errorFlags)
|  |  | Fehlercode Feuchtefühler | Detailed fault description (IoAnaIn_6_errorFlags)
|  |  | Fehlercode VOC-Sensor | Detailed fault description (IoAnaIn_7_errorFlags)
|  |  | Fehlercode CO2-Fühler | Detailed fault description (IoAnaIn_8_errorFlags)
Info
Geräte-ID
|  |  | Seriennummer | (SerialNumberString)
|  |  | Name | (ControllerName)
|  |  | Beschreibung | Controller description (ControllerDescription)
|  |  | Standort | Controller location (ControllerLocation)
|  |  | Projekt | (ControllerProject)
Konfiguration
Eingänge/Ausgänge
Universaleingänge
|  |  | UI1 NC/NO | Invert logic signal (IoDiIn_1_invert)
|  |  | UI2 NC/NO | Invert logic signal (IoDiIn_2_invert)
|  |  | UI1 Modus | Mode for input (IoAnaIn_1_mode)
|  |  | UI1 Einheit | Unit converter (IoAnaIn_1_unit)
|  |  | UI2 Modus | Mode for input (IoAnaIn_2_mode)
|  |  | UI2 Einheit | Unit converter (IoAnaIn_2_unit)
Universalausgänge
|  |  | UO1 Stellsignal | Unit converter (IoAnaOut_1_unit)
|  |  | UO2 Stellsignal | Unit converter (IoAnaOut_2_unit)
Analogausgänge
|  |  | AO1 Stellsignal | Unit converter (IoAnaOut_3_unit)
|  |  | AO2 Stellsignal | Unit converter (IoAnaOut_4_unit)
Ausgang Kanal 1
|  |  | Betriebsmodus | Mode for output (IoAnaOut_1_mode)
|  |  | Bereich | Unit converter (IoAnaOut_1_unit)
|  |  | UO1 Pulsdauer thermischer Antrieb [s] | Period time for pulse output (IoAnaOut_1_pulse_period)
Ausgang Kanal 2
|  |  | Betriebsmodus | Mode for output (IoAnaOut_2_mode)
|  |  | Bereich | Unit converter (IoAnaOut_2_unit)
|  |  | UO1 Pulsdauer thermischer Antrieb [s] | Period time for pulse output (IoAnaOut_2_pulse_period)
Ausgang Kanal 3
|  |  | Betriebsmodus | Mode for output (IoAnaOut_3_mode)
|  |  | Bereich | Unit converter (IoAnaOut_3_unit)
|  |  | UO1 Pulsdauer thermischer Antrieb [s] | Period time for pulse output (IoAnaOut_3_pulse_period)
Ausgang Kanal 4
|  |  | Betriebsmodus | Mode for output (IoAnaOut_4_mode)
|  |  | Bereich | Unit converter (IoAnaOut_4_unit)
|  |  | UO1 Pulsdauer thermischer Antrieb [s] | Period time for pulse output (IoAnaOut_4_pulse_period)
Display und Menüs
Display
|  |  | Startbildschirm | What to display during device startup (DisplayStartupMode)
|  |  | Volle Helligkeit [%] | Display brightness, full (%) (Disp_BrightnessFull)
|  |  | Dimmen Timeout, 0 = Immer voll [s] | Display time in full mode. 0 = Never dim. (Disp_TimeFull)
|  |  | Helligkeit gedimmt [%] | Display brightness, dimmed (%) (Disp_BrightnessDim)
|  |  | Aus Timeout, 0 = Nie aus [s] | Display time in dimmed mode. 0 = Never off. (Disp_TimeDim)
Anzuzeigende Werte
|  |  | Wert 1 | Value to show on the display in frame 1 (display_frame_1_value)
|  |  | Wert 2 | Value to show on the display in frame 2 (display_frame_2_value)
|  |  | Wert 3 | Value to show on the display in frame 3 (display_frame_3_value)
|  |  | Wert 4 | Value to show on the display in frame 4 (display_frame_4_value)
|  |  | Wert 5 | Value to show on the display in frame 5 (display_frame_5_value)
|  |  | Wert 6 | Value to show on the display in frame 6 (display_frame_6_value)
|  |  | Anzeigemodus | Select presentation mode for the display (display_mode)
|  |  | Scrollverzögerung [ms] | Time in ms between scrolling one pixel (display_scroll_speed)
|  |  | Anzeigedauer jeder Messung [ms] | For how long to show each measurement before switching to the next one (display_toggle_time_ms)
|  |  | Anzeigedauer des Messwerts [ms] | For how long to show the value in the display before switching to the unit (display_value_time_ms)
|  |  | Anzeigedauer der Maßeinheit [ms] | For how long to show the unit in the display before switching to the value (display_unit_time_ms)
Timer
|  |  | Anzeigemodus | How to show the timer in the display (rt_exttime_mode)
|  |  | Animation | Show animation in timer view (rt_exttime_animate)
|  |  | LED einschalten, wenn aktiv | Indicate with LED if timer is active (rt_exttime_indicate)
|  |  | Schrittweite in Minuten [Minutes] | Step size in minutes for each button press (rt_exttime_step_size)
|  |  | Anzahl der Schritte | Number of steps before cycling back to off (rt_exttime_steps)
|  |  | Aktueller Timer-Wert [Minutes] | Time remaining (rt_exttime_timeleft)
|  |  | Timer-Status | Current timer state (rt_exttime_state)
LED-Anzeige
|  |  | Helligkeit [%] | Display brightness, full (%) (Disp_BrightnessFull)
|  |  | LED-Anzeige Relais aktiv | Indicate with LED if relay is active (out_relay_indicate)
Benutzerdefinierte Texte
|  |  | Anzeigemodus | When to show the custom text (rt_text_visability)
|  |  | Scrollmodus | Scroll mode (rt_text_display_scroll_mode)
|  |  | Scrollverzögerung [ms] | Time in ms between scrolling one pixel (rt_text_display_scroll_speed)
|  |  | Benutzerdefinierter Text Timer-Wert [s] | Time to show the custom text (rt_text_timeleft)
|  |  | Benutzerdefinierter Text Zeile 1 | String to show on row 1 in the display (rt_text_row_1)
|  |  | Benutzerdefinierter Text Zeile 2 | String to show on row 2 in the display (rt_text_row_2)
|  |  | Benutzerdefinierter Text 1 | String to show on row 1 in the display (rt_text_row_1)
|  |  | Benutzerdefinierter Text 2 | String to show on row 2 in the display (rt_text_row_2)
Analogeingänge
Temperatureingang
|  |  | Filterzeit [s] | Temperature filter time (0 to 17200 seconds) (RC_TempFilterTime)
CO2-Eingang
|  |  | Filterzeit [s] | CO2 filter time (0 to 17200 seconds) (RC_CO2FilterTime)
Feuchteeingang
|  |  | Filterzeit [s] | RH filter time (0 to 17200 seconds) (RC_RHFilterTime)
Ausgang Kanal 1
Einstellungen Ausgang
|  |  | Status Ausgang | Enable the output mapping (out_ch_1_enable)
|  |  | Kombinationsfunktion | Select how to combine the source values (out_ch_1_combine)
|  |  | Bereich Ausgang | Unit converter (IoAnaOut_1_unit)
Quelle 1
|  |  | Quelle 1 | First input source for output 1 (out_ch_1_source_1)
|  |  | Abbildungsfunktion | Select how to combine the source values (out_ch_1_source_1_map_function)
|  |  | Wert für 0 % | This value on the source channel should map to 0% output (out_ch_1_source_1_map_min)
|  |  | Wert für 100 % | This value on the source channel should map to 100% output (out_ch_1_source_1_map_max)
Quelle 2
|  |  | Quelle 2 | Second input source for output 1 (out_ch_1_source_2)
|  |  | Abbildungsfunktion | Select how to combine the source values (out_ch_1_source_2_map_function)
|  |  | Wert für 0 % | This value on the source channel should map to 0% output (out_ch_1_source_2_map_min)
|  |  | Wert für 100 % | This value on the source channel should map to 100% output (out_ch_1_source_2_map_max)
Quelle 3
|  |  | Quelle 3 | Third input source for output 1 (out_ch_1_source_3)
|  |  | Abbildungsfunktion | Select how to combine the source values (out_ch_1_source_3_map_function)
|  |  | Wert für 0 % | This value on the source channel should map to 0% output (out_ch_1_source_3_map_min)
|  |  | Wert für 100 % | This value on the source channel should map to 100% output (out_ch_1_source_3_map_max)
Quelle 4
|  |  | Quelle 4 | Forth input source for output 1 (out_ch_1_source_4)
|  |  | Abbildungsfunktion | Select how to combine the source values (out_ch_1_source_4_map_function)
|  |  | Wert für 0 % | This value on the source channel should map to 0% output (out_ch_1_source_4_map_min)
|  |  | Wert für 100 % | This value on the source channel should map to 100% output (out_ch_1_source_4_map_max)
Ausgang Kanal 2
Einstellungen Ausgang
|  |  | Status Ausgang | Enable the output mapping (out_ch_2_enable)
|  |  | Kombinationsfunktion | Select how to combine the source values (out_ch_2_combine)
|  |  | Bereich Ausgang | Unit converter (IoAnaOut_2_unit)
Quelle 1
|  |  | Quelle 1 | First input source for output 2 (out_ch_2_source_1)
|  |  | Abbildungsfunktion | Select how to combine the source values (out_ch_2_source_1_map_function)
|  |  | Wert für 0 % | This value on the source channel should map to 0% output (out_ch_2_source_1_map_min)
|  |  | Wert für 100 % | This value on the source channel should map to 100% output (out_ch_2_source_1_map_max)
Quelle 2
|  |  | Quelle 2 | Second input source for output 2 (out_ch_2_source_2)
|  |  | Abbildungsfunktion | Select how to combine the source values (out_ch_2_source_2_map_function)
|  |  | Wert für 0 % | This value on the source channel should map to 0% output (out_ch_2_source_2_map_min)
|  |  | Wert für 100 % | This value on the source channel should map to 100% output (out_ch_2_source_2_map_max)
Quelle 3
|  |  | Quelle 3 | Third input source for output 2 (out_ch_2_source_3)
|  |  | Abbildungsfunktion | Select how to combine the source values (out_ch_2_source_3_map_function)
|  |  | Wert für 0 % | This value on the source channel should map to 0% output (out_ch_2_source_3_map_min)
|  |  | Wert für 100 % | This value on the source channel should map to 100% output (out_ch_2_source_3_map_max)
Quelle 4
|  |  | Quelle 4 | Forth input source for output 2 (out_ch_2_source_4)
|  |  | Abbildungsfunktion | Select how to combine the source values (out_ch_2_source_4_map_function)
|  |  | Wert für 0 % | This value on the source channel should map to 0% output (out_ch_2_source_4_map_min)
|  |  | Wert für 100 % | This value on the source channel should map to 100% output (out_ch_2_source_4_map_max)
Ausgang Kanal 3
Einstellungen Ausgang
|  |  | Status Ausgang | Enable the output mapping (out_ch_3_enable)
|  |  | Kombinationsfunktion | Select how to combine the source values (out_ch_3_combine)
|  |  | Bereich Ausgang | Unit converter (IoAnaOut_3_unit)
Quelle 1
|  |  | Quelle 1 | First input source for output 3 (out_ch_3_source_1)
|  |  | Abbildungsfunktion | Select how to combine the source values (out_ch_3_source_1_map_function)
|  |  | Wert für 0 % | This value on the source channel should map to 0% output (out_ch_3_source_1_map_min)
|  |  | Wert für 100 % | This value on the source channel should map to 100% output (out_ch_3_source_1_map_max)
Quelle 2
|  |  | Quelle 2 | Second input source for output 3 (out_ch_3_source_2)
|  |  | Abbildungsfunktion | Select how to combine the source values (out_ch_3_source_2_map_function)
|  |  | Wert für 0 % | This value on the source channel should map to 0% output (out_ch_3_source_2_map_min)
|  |  | Wert für 100 % | This value on the source channel should map to 100% output (out_ch_3_source_2_map_max)
Quelle 3
|  |  | Quelle 3 | Third input source for output 3 (out_ch_3_source_3)
|  |  | Abbildungsfunktion | Select how to combine the source values (out_ch_3_source_3_map_function)
|  |  | Wert für 0 % | This value on the source channel should map to 0% output (out_ch_3_source_3_map_min)
|  |  | Wert für 100 % | This value on the source channel should map to 100% output (out_ch_3_source_3_map_max)
Quelle 4
|  |  | Quelle 4 | Forth input source for output 3 (out_ch_3_source_4)
|  |  | Abbildungsfunktion | Select how to combine the source values (out_ch_3_source_4_map_function)
|  |  | Wert für 0 % | This value on the source channel should map to 0% output (out_ch_3_source_4_map_min)
|  |  | Wert für 100 % | This value on the source channel should map to 100% output (out_ch_3_source_4_map_max)
Ausgang Kanal 4
Einstellungen Ausgang
|  |  | Status Ausgang | Enable the output mapping (out_ch_4_enable)
|  |  | Kombinationsfunktion | Select how to combine the source values (out_ch_4_combine)
|  |  | Bereich Ausgang | Unit converter (IoAnaOut_4_unit)
Quelle 1
|  |  | Quelle 1 | First input source for output 4 (out_ch_4_source_1)
|  |  | Abbildungsfunktion | Select how to combine the source values (out_ch_4_source_1_map_function)
|  |  | Wert für 0 % | This value on the source channel should map to 0% output (out_ch_4_source_1_map_min)
|  |  | Wert für 100 % | This value on the source channel should map to 100% output (out_ch_4_source_1_map_max)
Quelle 2
|  |  | Quelle 2 | Second input source for output 4 (out_ch_4_source_2)
|  |  | Abbildungsfunktion | Select how to combine the source values (out_ch_4_source_2_map_function)
|  |  | Wert für 0 % | This value on the source channel should map to 0% output (out_ch_4_source_2_map_min)
|  |  | Wert für 100 % | This value on the source channel should map to 100% output (out_ch_4_source_2_map_max)
Quelle 3
|  |  | Quelle 3 | Third input source for output 4 (out_ch_4_source_3)
|  |  | Abbildungsfunktion | Select how to combine the source values (out_ch_4_source_3_map_function)
|  |  | Wert für 0 % | This value on the source channel should map to 0% output (out_ch_4_source_3_map_min)
|  |  | Wert für 100 % | This value on the source channel should map to 100% output (out_ch_4_source_3_map_max)
Quelle 4
|  |  | Quelle 4 | Forth input source for output 4 (out_ch_4_source_4)
|  |  | Abbildungsfunktion | Select how to combine the source values (out_ch_4_source_4_map_function)
|  |  | Wert für 0 % | This value on the source channel should map to 0% output (out_ch_4_source_4_map_min)
|  |  | Wert für 100 % | This value on the source channel should map to 100% output (out_ch_4_source_4_map_max)
Relaisausgang
Einstellungen Ausgang
|  |  | Status Ausgang | Enable the relay function mapping (out_relay_enable)
|  |  | Kombinationsfunktion | Select how to combine the source values (out_relay_combine)
|  |  | Deaktivierungsgrenze | This is the limit (0 to 100%) where to deactivate the relay (out_relay_limit_OFF)
|  |  | Aktivierungsgrenze | This is the limit (0 to 100%) where to activate the relay (out_relay_limit_ON)
Quelle 1
|  |  | Quelle 1 | First input source for the relay control function (out_relay_source_1)
|  |  | Deaktivierungsgrenze | This value on the source channel should map to 0 (out_relay_source_1_map_min)
|  |  | Aktivierungsgrenze | This value on the source channel should map to 1 (out_relay_source_1_map_max)
Quelle 2
|  |  | Quelle 2 | Second input source for the relay control function (out_relay_source_2)
|  |  | Deaktivierungsgrenze | This value on the source channel should map to 0 (out_relay_source_2_map_min)
|  |  | Aktivierungsgrenze | This value on the source channel should map to 1 (out_relay_source_2_map_max)
Quelle 3
|  |  | Quelle 2 | Third input source for the relay control function (out_relay_source_3)
|  |  | Deaktivierungsgrenze | This value on the source channel should map to 0 (out_relay_source_3_map_min)
|  |  | Aktivierungsgrenze | This value on the source channel should map to 1 (out_relay_source_3_map_max)
Quelle 4
|  |  | Quelle 2 | Forth input source for the relay control function (out_relay_source_4)
|  |  | Deaktivierungsgrenze | This value on the source channel should map to 0 (out_relay_source_4_map_min)
|  |  | Aktivierungsgrenze | This value on the source channel should map to 1 (out_relay_source_4_map_max)
DO1
Einstellungen Ausgang
|  |  | Status Ausgang | Enable the output mapping (out_do1_enable)
|  |  | Kombinationsfunktion | Select how to combine the source values (out_do1_combine)
|  |  | Deaktivierungsgrenze | This is the limit (0 to 100%) where to deactivate the digital output (out_do1_limit_OFF)
|  |  | Aktivierungsgrenze | This is the limit (0 to 100%) where to activate the digital output (out_do1_limit_ON)
Quelle 1
|  |  | Quelle 1 | First input source for output 1 (out_do1_source_1)
|  |  | Deaktivierungsgrenze | This value on the source channel should map to 0% output (out_do1_source_1_map_min)
|  |  | Aktivierungsgrenze | This value on the source channel should map to 100% output (out_do1_source_1_map_max)
Quelle 2
|  |  | Quelle 2 | Second input source for output 1 (out_do1_source_2)
|  |  | Deaktivierungsgrenze | This value on the source channel should map to 0% output (out_do1_source_2_map_min)
|  |  | Aktivierungsgrenze | This value on the source channel should map to 100% output (out_do1_source_2_map_max)
Quelle 3
|  |  | Quelle 2 | Third input source for output 1 (out_do1_source_3)
|  |  | Deaktivierungsgrenze | This value on the source channel should map to 0% output (out_do1_source_3_map_min)
|  |  | Aktivierungsgrenze | This value on the source channel should map to 100% output (out_do1_source_3_map_max)
Quelle 4
|  |  | Quelle 2 | Forth input source for output 1 (out_do1_source_4)
|  |  | Deaktivierungsgrenze | This value on the source channel should map to 0% output (out_do1_source_4_map_min)
|  |  | Aktivierungsgrenze | This value on the source channel should map to 100% output (out_do1_source_4_map_max)
DO2
Einstellungen Ausgang
|  |  | Status Ausgang | Enable the output mapping (out_do2_enable)
|  |  | Kombinationsfunktion | Select how to combine the source values (out_do2_combine)
|  |  | Deaktivierungsgrenze | This is the limit (0 to 100%) where to deactivate the digital output (out_do2_limit_OFF)
|  |  | Aktivierungsgrenze | This is the limit (0 to 100%) where to activate the digital output (out_do2_limit_ON)
Quelle 1
|  |  | Quelle 1 | First input source for output 2 (out_do2_source_1)
|  |  | Deaktivierungsgrenze | This value on the source channel should map to 0% output (out_do2_source_1_map_min)
|  |  | Aktivierungsgrenze | This value on the source channel should map to 100% output (out_do2_source_1_map_max)
Quelle 2
|  |  | Quelle 2 | Second input source for output 2 (out_do2_source_2)
|  |  | Deaktivierungsgrenze | This value on the source channel should map to 0% output (out_do2_source_2_map_min)
|  |  | Aktivierungsgrenze | This value on the source channel should map to 100% output (out_do2_source_2_map_max)
Quelle 3
|  |  | Quelle 2 | Third input source for output 2 (out_do2_source_3)
|  |  | Deaktivierungsgrenze | This value on the source channel should map to 0% output (out_do2_source_3_map_min)
|  |  | Aktivierungsgrenze | This value on the source channel should map to 100% output (out_do2_source_3_map_max)
Quelle 4
|  |  | Quelle 2 | Forth input source for output 2 (out_do2_source_4)
|  |  | Deaktivierungsgrenze | This value on the source channel should map to 0% output (out_do2_source_4_map_min)
|  |  | Aktivierungsgrenze | This value on the source channel should map to 100% output (out_do2_source_4_map_max)
Anpassungen Eingänge
UI1
|  |  | Grenzwert-Modus | Use Max and Min values as limits, or set error if outside (IoAnaIn_1_limit)
|  |  | Minimalwert | Scale for input (IoAnaIn_1_min_in)
|  |  | Maximalwert | Scale for input (IoAnaIn_1_max_in)
|  |  | Angepasster Minimalwert | Scale for input (IoAnaIn_1_min_out)
|  |  | Angepasster Maximalwert | Scale for input (IoAnaIn_1_max_out)
|  |  | Offset-Anpassung | Offset for input (IoAnaIn_1_offset)
UI2
|  |  | Grenzwert-Modus | Use Max and Min values as limits, or set error if outside (IoAnaIn_2_limit)
|  |  | Minimalwert | Scale for input (IoAnaIn_2_min_in)
|  |  | Maximalwert | Scale for input (IoAnaIn_2_max_in)
|  |  | Angepasster Minimalwert | Scale for input (IoAnaIn_2_min_out)
|  |  | Angepasster Maximalwert | Scale for input (IoAnaIn_2_max_out)
|  |  | Offset-Anpassung | Offset for input (IoAnaIn_2_offset)
Raumtemperatur
|  |  | Grenzwert-Modus | Use Max and Min values as limits, or set error if outside (IoAnaIn_5_limit)
|  |  | Minimalwert | Scale for input (IoAnaIn_5_min_in)
|  |  | Maximalwert | Scale for input (IoAnaIn_5_max_in)
|  |  | Angepasster Minimalwert | Scale for input (IoAnaIn_5_min_out)
|  |  | Angepasster Maximalwert | Scale for input (IoAnaIn_5_max_out)
|  |  | Offset-Anpassung | Offset for input (IoAnaIn_5_offset)
Raumfeuchte
|  |  | Grenzwert-Modus | Use Max and Min values as limits, or set error if outside (IoAnaIn_6_limit)
|  |  | Minimalwert | Scale for input (IoAnaIn_6_min_in)
|  |  | Maximalwert | Scale for input (IoAnaIn_6_max_in)
|  |  | Angepasster Minimalwert | Scale for input (IoAnaIn_6_min_out)
|  |  | Angepasster Maximalwert | Scale for input (IoAnaIn_6_max_out)
|  |  | Offset-Anpassung | Offset for input (IoAnaIn_6_offset)
VOC-Sensor
|  |  | Grenzwert-Modus | Use Max and Min values as limits, or set error if outside (IoAnaIn_7_limit)
|  |  | Minimalwert | Scale for input (IoAnaIn_7_min_in)
|  |  | Maximalwert | Scale for input (IoAnaIn_7_max_in)
|  |  | Angepasster Minimalwert | Scale for input (IoAnaIn_7_min_out)
|  |  | Angepasster Maximalwert | Scale for input (IoAnaIn_7_max_out)
|  |  | Offset-Anpassung | Offset for input (IoAnaIn_7_offset)
CO2-Fühler
|  |  | Grenzwert-Modus | Use Max and Min values as limits, or set error if outside (IoAnaIn_8_limit)
|  |  | Minimalwert | Scale for input (IoAnaIn_8_min_in)
|  |  | Maximalwert | Scale for input (IoAnaIn_8_max_in)
|  |  | Angepasster Minimalwert | Scale for input (IoAnaIn_8_min_out)
|  |  | Angepasster Maximalwert | Scale for input (IoAnaIn_8_max_out)
|  |  | Offset-Anpassung | Offset for input (IoAnaIn_8_offset)
Anpassungen Ausgänge
Ausgang Kanal 1
|  |  | Minimalwert | Scale for output (IoAnaOut_1_min_in)
|  |  | Maximalwert | Scale for output (IoAnaOut_1_max_in)
|  |  | Minimalwert [0=0 %, 100=100 %] | Scale for output (IoAnaOut_1_min_out)
|  |  | Maximalwert [0=0 %, 100=100 %] | Scale for output (IoAnaOut_1_max_out)
|  |  | Offset bezogen auf Gesamtbereich [-100=-100 %, 100=100 %] | Offset for output (IoAnaOut_1_offset)
Ausgang Kanal 2
|  |  | Minimalwert | Scale for output (IoAnaOut_2_min_in)
|  |  | Maximalwert | Scale for output (IoAnaOut_2_max_in)
|  |  | Minimalwert [0=0 %, 100=100 %] | Scale for output (IoAnaOut_2_min_out)
|  |  | Maximalwert [0=0 %, 100=100 %] | Scale for output (IoAnaOut_2_max_out)
|  |  | Offset bezogen auf Gesamtbereich [-100=-100 %, 100=100 %] | Offset for output (IoAnaOut_2_offset)
Ausgang Kanal 3
|  |  | Minimalwert | Scale for output (IoAnaOut_3_min_in)
|  |  | Maximalwert | Scale for output (IoAnaOut_3_max_in)
|  |  | Minimalwert [0=0 %, 100=100 %] | Scale for output (IoAnaOut_3_min_out)
|  |  | Maximalwert [0=0 %, 100=100 %] | Scale for output (IoAnaOut_3_max_out)
|  |  | Offset bezogen auf Gesamtbereich [-100=-100 %, 100=100 %] | Offset for output (IoAnaOut_3_offset)
Ausgang Kanal 4
|  |  | Minimalwert | Scale for output (IoAnaOut_4_min_in)
|  |  | Maximalwert | Scale for output (IoAnaOut_4_max_in)
|  |  | Minimalwert [0=0 %, 100=100 %] | Scale for output (IoAnaOut_4_min_out)
|  |  | Maximalwert [0=0 %, 100=100 %] | Scale for output (IoAnaOut_4_max_out)
|  |  | Offset bezogen auf Gesamtbereich [-100=-100 %, 100=100 %] | Offset for output (IoAnaOut_4_offset)
UO1
|  |  | Minimalwert | Scale for output (IoAnaOut_1_min_in)
|  |  | Maximalwert | Scale for output (IoAnaOut_1_max_in)
|  |  | Minimalwert [0=0 %, 100=100 %] | Scale for output (IoAnaOut_1_min_out)
|  |  | Maximalwert [0=0 %, 100=100 %] | Scale for output (IoAnaOut_1_max_out)
|  |  | Offset bezogen auf Gesamtbereich [-100=-100 %, 100=100 %] | Offset for output (IoAnaOut_1_offset)
UO2
|  |  | Minimalwert | Scale for output (IoAnaOut_2_min_in)
|  |  | Maximalwert | Scale for output (IoAnaOut_2_max_in)
|  |  | Minimalwert [0=0 %, 100=100 %] | Scale for output (IoAnaOut_2_min_out)
|  |  | Maximalwert [0=0 %, 100=100 %] | Scale for output (IoAnaOut_2_max_out)
|  |  | Offset bezogen auf Gesamtbereich [-100=-100 %, 100=100 %] | Offset for output (IoAnaOut_2_offset)
AO1
|  |  | Minimalwert | Scale for output (IoAnaOut_3_min_in)
|  |  | Maximalwert | Scale for output (IoAnaOut_3_max_in)
|  |  | Minimalwert [0=0 %, 100=100 %] | Scale for output (IoAnaOut_3_min_out)
|  |  | Maximalwert [0=0 %, 100=100 %] | Scale for output (IoAnaOut_3_max_out)
|  |  | Offset bezogen auf Gesamtbereich [-100=-100 %, 100=100 %] | Offset for output (IoAnaOut_3_offset)
AO2
|  |  | Minimalwert | Scale for output (IoAnaOut_4_min_in)
|  |  | Maximalwert | Scale for output (IoAnaOut_4_max_in)
|  |  | Minimalwert [0=0 %, 100=100 %] | Scale for output (IoAnaOut_4_min_out)
|  |  | Maximalwert [0=0 %, 100=100 %] | Scale for output (IoAnaOut_4_max_out)
|  |  | Offset bezogen auf Gesamtbereich [-100=-100 %, 100=100 %] | Offset for output (IoAnaOut_4_offset)
Präsenzerkennung
Präsenzerkennung
|  |  | Verzögerung aktiv [min] | Delay for presence on (min) (RC_PresenceDelayOn)
|  |  | Verzögerung inaktiv [min] | Delay for presence off (min) (RC_PresenceDelayOff)
|  |  | CO2 Aktivierung | Enable CO2 presence detection (RC_PresenceCO2Enable)
|  |  | CO2-Gehalt [ppm] | CO2 presence limit (RC_PresenceCO2Limit)
|  |  | CO2 Hysterese [ppm] | CO2 presence limit hysteresis (RC_PresenceCO2Hyst)
Hand/Auto
Ferneingabewerte
Raumtemperatur
|  |  | Ferneinstellung | Enable remote setting of room temperature (RC_RoomTempRemoteSelect)
|  |  | Einstellwert [°C] | Remote setting of room temperature (RC_RoomTempRemote)
|  |  | Raumtemperatur [°C] | Room temperature (RC_RoomTemp)
CO2-Gehalt
|  |  | Ferneinstellung | Enable remote setting of room CO2 level (RC_CO2LevelRemoteSelect)
|  |  | Einstellwert [ppm] | Remote setting of room CO2 level (RC_CO2LevelRemote)
|  |  | CO2-Gehalt [ppm] | Room CO2 level (RC_CO2Level)
Raumfeuchte
|  |  | Ferneinstellung | Enable remote setting of relative humidity (RC_HumidityRemoteSelect)
|  |  | Einstellwert [%] | Remote setting of relative humidity (RC_HumidityRemote)
|  |  | Raumfeuchte [%] | Relative humidity (RC_Humidity)
VOC-Index
|  |  | Ferneinstellung | Enable remote setting of VOC index (RC_VOCRemoteSelect)
|  |  | Einstellwert | Remote setting of VOC index (RC_VOCRemote)
|  |  | VOC-Index | VOC index (RC_VOC)
Hardwaresteuerung
UO1
|  |  | UO1: [V] | Actual value on the output pin in Volt or milliampere. (IoAnaOut_1_converted)
|  |  | Betriebsmodus | Set to 1 to enable override (IoAnaOut_1_override_en)
|  |  | Einstellwert [0=0 %, 100=100 %] | Override value (IoAnaOut_1_override)
UO2
|  |  | UO2: [V] | Actual value on the output pin in Volt or milliampere. (IoAnaOut_2_converted)
|  |  | Betriebsmodus | Set to 1 to enable override (IoAnaOut_2_override_en)
|  |  | Einstellwert [0=0 %, 100=100 %] | Override value (IoAnaOut_2_override)
AO1
|  |  | AO1: [V] | Actual value on the output pin in Volt or milliampere. (IoAnaOut_3_converted)
|  |  | Betriebsmodus | Set to 1 to enable override (IoAnaOut_3_override_en)
|  |  | Einstellwert [0=0 %, 100=100 %] | Override value (IoAnaOut_3_override)
AO2
|  |  | AO2: [V] | Actual value on the output pin in Volt or milliampere. (IoAnaOut_4_converted)
|  |  | Betriebsmodus | Set to 1 to enable override (IoAnaOut_4_override_en)
|  |  | Einstellwert [0=0 %, 100=100 %] | Override value (IoAnaOut_4_override)
UI1
|  |  | UI1: | Filtered value from sensor (IoAnaIn_1_value)
|  |  | Betriebsmodus | Set to 1 to enable override (IoAnaIn_1_override_en)
|  |  | Einstellwert | Override value (IoAnaIn_1_override)
UI2
|  |  | UI2: | Filtered value from sensor (IoAnaIn_2_value)
|  |  | Betriebsmodus | Set to 1 to enable override (IoAnaIn_2_override_en)
|  |  | Einstellwert | Override value (IoAnaIn_2_override)
Temperaturfühler
|  |  | Raumtemperatur [°C] | Filtered value from sensor (IoAnaIn_5_value)
|  |  | Betriebsmodus | Set to 1 to enable override (IoAnaIn_5_override_en)
|  |  | Einstellwert | Override value (IoAnaIn_5_override)
Feuchtefühler
|  |  | Raumfeuchte [%] | Filtered value from sensor (IoAnaIn_6_value)
|  |  | Betriebsmodus | Set to 1 to enable override (IoAnaIn_6_override_en)
|  |  | Einstellwert | Override value (IoAnaIn_6_override)
VOC-Sensor
|  |  | VOC-Sensor | Filtered value from sensor (IoAnaIn_7_value)
|  |  | Betriebsmodus | Set to 1 to enable override (IoAnaIn_7_override_en)
|  |  | Einstellwert | Override value (IoAnaIn_7_override)
CO2-Fühler
|  |  | CO2-Fühler [ppm] | Filtered value from sensor (IoAnaIn_8_value)
|  |  | Betriebsmodus | Set to 1 to enable override (IoAnaIn_8_override_en)
|  |  | Einstellwert | Override value (IoAnaIn_8_override)
Kalibrierung CO2-Fühler
|  |  | Automatische Selbstkalibrierung aktivieren | Enable automatic calibration of CO2 sensor (SCD40_ASC_enable)
|  |  | Automatische Selbstkalibrierung Nullpunkt [ppm] [ppm] | Automatic calibration of CO2 sensor target (SCD40_ASC_target)
|  |  | CO2-Fühler erzwungene Neukalibrierung | Set to 1 to start forced recalibration of CO2 sensor, will be reset to 0 when done (SCD40_FRC_enable)
|  |  | CO2-Referenzwert für erzwungene Neukalibrierung [ppm] [ppm] | Current actual CO2 value to calibrate to (SCD40_FRC_target)
|  |  | Offset letzte erzwungene Neukalibrierung (-9999=Fehler) | Calculated offset after calibration or -9999 if failed. (SCD40_FRC_result)
|  |  | CO2-Fühler zurücksetzen | Set to one to run factory reset of CO2 sensor, will reset to 0 after reset (SCD40_factory_reset)
Ausgang Kanal 1
|  |  | Wert Ausgang [V] | Actual value on the output pin in Volt or milliampere. (IoAnaOut_1_converted)
|  |  | Betriebsmodus | Set to 1 to enable override (IoAnaOut_1_override_en)
|  |  | Einstellwert [0=0 %, 100=100 %] | Override value (IoAnaOut_1_override)
Ausgang Kanal 2
|  |  | Wert Ausgang [V] | Actual value on the output pin in Volt or milliampere. (IoAnaOut_2_converted)
|  |  | Betriebsmodus | Set to 1 to enable override (IoAnaOut_2_override_en)
|  |  | Einstellwert [0=0 %, 100=100 %] | Override value (IoAnaOut_2_override)
Ausgang Kanal 3
|  |  | Wert Ausgang [V] | Actual value on the output pin in Volt or milliampere. (IoAnaOut_3_converted)
|  |  | Betriebsmodus | Set to 1 to enable override (IoAnaOut_3_override_en)
|  |  | Einstellwert [0=0 %, 100=100 %] | Override value (IoAnaOut_3_override)
Ausgang Kanal 4
|  |  | Wert Ausgang [V] | Actual value on the output pin in Volt or milliampere. (IoAnaOut_4_converted)
|  |  | Betriebsmodus | Set to 1 to enable override (IoAnaOut_4_override_en)
|  |  | Einstellwert [0=0 %, 100=100 %] | Override value (IoAnaOut_4_override)
PIR-Sensor
|  |  | PIR-Sensor | Filtered value from sensor (IoDiIn_4_value)
|  |  | Betriebsmodus | Set to 1 to enable override (IoDiIn_4_override_en)
|  |  | Einstellwert | Override value (IoDiIn_4_override)
Gerät
Geräte-ID
Geräte-ID
|  |  | Name | (ControllerName)
|  |  | Beschreibung | Controller description (ControllerDescription)
|  |  | Standort | Controller location (ControllerLocation)
|  |  | Projekt | (ControllerProject)
Kommunikation
Porteinstellungen
|  |  | Port 1 Funktion | Comm. protocol Port 1 (RS485) (RC_Port1Mode)
|  |  | Port 1 Baudrate | Comm. speed Port 1 (RS485) (RC_Port1Baud)
|  |  | Port 1 Parität | Comm. format Port 1 (RS485) (RC_Port1Format)
EXOline
|  |  | PLA | (PLA)
|  |  | ELA | (ELA)
Modbus
|  |  | Modbus-Adresse | Active Modbus unit ID (ModbusUnitID)
BACnet
|  |  | BACnet MSTP Adresse | BACnet MS/TP MAC port 1 (BACnetMstpMAC_Port_1)
|  |  | MSTP Max Master Adresse | BACnet MS/TP max master address port 1 (BACnetMstpMaxMasterAddr_Port_1)
|  |  | BACnet Geräte-ID | BACnet device ID (BACnetDeviceID)
|  |  | BACnet Gerät Objektname | BACnet device object name (BACnetDeviceObjectName)
|  |  | Passwort | BACnet password (BACnetPassword)
Bluetooth
|  |  | Bluetooth-Funktion | Function for BLE button (BleButtonMode)
|  |  | Ausschalten nach [s] | Timeout when BLE is started with the button (BleButtonTimeout)
|  |  | BLE Sendeleistung | BLE TX power level (ble_power)
Zurücksetzen
Zurücksetzen
|  |  | Regler Neustart | Write to this register will trigger resets with different reset reasons (product_reset)
Nichtflüchtiger Speicher
Nichtflüchtiger Speicher
|  |  | Nichtflüchtigen Speicher deaktivieren | Set to 1 to disable storage in non volatile memory (disable_nv_storage)

## fr
RTX-2.1-1-01 - Menu Structure |  |  |  | Revision: B
Tab | Menu | Group | Item | Description
Tableau de bord
Vue d’ensemble
Système
|  |  | Régulateur | Model number (Model)
|  |  | Version | The application version as a string (VersionNumberString)
|  |  | PLA | (PLA)
|  |  | ELA | (ELA)
|  |  | Adresse Modbus | Active Modbus unit ID (ModbusUnitID)
|  |  | Adresse BACnet MSTP | BACnet MS/TP MAC port 1 (BACnetMstpMAC_Port_1)
|  |  | ID bas BACnet | BACnet device ID (BACnetDeviceID)
Ambiance
|  |  | Température d’ambiance [°C] | Room temperature (RC_RoomTemp)
|  |  | Niveau de CO2 [ppm] | Rounded room CO2 level (RC_CO2LevelRounded)
|  |  | Humidité ambiante [%] | Relative humidity (RC_Humidity)
|  |  | Indice de COV | VOC index (RC_VOC)
|  |  | Détection de présence | Presence indication (RC_Presence)
Valeurs réelles
Valeurs réelles
|  |  | Température d’ambiance [°C] | Room temperature (RC_RoomTemp)
|  |  | Niveau de CO2 [ppm] | Rounded room CO2 level (RC_CO2LevelRounded)
|  |  | Sonde HR [%] | Filtered value from sensor (IoAnaIn_6_value)
|  |  | Sonde COV | Filtered value from sensor (IoAnaIn_7_value)
|  |  | Capteur PIR | Filtered value from sensor (IoDiIn_4_value)
Sortie relais
|  |  | Source 1 | First input source for the relay control function (out_relay_source_1)
|  |  | Désactiver la limite | This value on the source channel should map to 0 (out_relay_source_1_map_min)
|  |  | Activer la limite | This value on the source channel should map to 1 (out_relay_source_1_map_max)
|  |  | Source 2 | Second input source for the relay control function (out_relay_source_2)
|  |  | Désactiver la limite | This value on the source channel should map to 0 (out_relay_source_2_map_min)
|  |  | Activer la limite | This value on the source channel should map to 1 (out_relay_source_2_map_max)
|  |  | Source 3 | Third input source for the relay control function (out_relay_source_3)
|  |  | Désactiver la limite | This value on the source channel should map to 0 (out_relay_source_3_map_min)
|  |  | Activer la limite | This value on the source channel should map to 1 (out_relay_source_3_map_max)
|  |  | Source 4 | Forth input source for the relay control function (out_relay_source_4)
|  |  | Désactiver la limite | This value on the source channel should map to 0 (out_relay_source_4_map_min)
|  |  | Activer la limite | This value on the source channel should map to 1 (out_relay_source_4_map_max)
Timer
|  |  | État du timer | Current timer state (rt_exttime_state)
|  |  | Valeur active du timer | Time remaining (rt_exttime_timeleft)
Entrées/Sorties
Entrées universelles
|  |  | UI1 : | Filtered value from sensor (IoAnaIn_1_value)
|  |  | UI1 : | Filtered value from sensor (IoDiIn_1_value)
|  |  | UI2 : | Filtered value from sensor (IoAnaIn_2_value)
|  |  | UI2 : | Filtered value from sensor (IoDiIn_2_value)
|  |  | CI | Filtered value from sensor (IoDiIn_3_value)
|  |  | UI1 : | Filtered value from sensor (IoAnaIn_1_value)
|  |  | UI2 : | Filtered value from sensor (IoAnaIn_2_value)
|  |  | UI1 [V] | Filtered value from sensor (IoAnaIn_1_value)
|  |  | UI2 [V] | Filtered value from sensor (IoAnaIn_2_value)
|  |  | UI2 : | Filtered value from sensor (IoDiIn_1_value)
|  |  | UI1 : | Filtered value from sensor (IoDiIn_2_value)
Sorties universelles
|  |  | UO1 : [V] | Actual value on the output pin in Volt or milliampere. (IoAnaOut_1_converted)
|  |  | UO2 : [V] | Actual value on the output pin in Volt or milliampere. (IoAnaOut_2_converted)
|  |  | Sortie Canal 1 : [V] | Actual value on the output pin in Volt or milliampere. (IoAnaOut_1_converted)
|  |  | Sortie Canal 1 : | Set to 1 to enable override (IoAnaOut_1_override_en)
|  |  | Sortie Canal 2 : [V] | Actual value on the output pin in Volt or milliampere. (IoAnaOut_2_converted)
|  |  | Sortie Canal 2 : | Set to 1 to enable override (IoAnaOut_2_override_en)
Sorties analogiques
|  |  | Sortie Canal 1 : [V] | Actual value on the output pin in Volt or milliampere. (IoAnaOut_1_converted)
|  |  | Sortie Canal 1 : | Set to 1 to enable override (IoAnaOut_1_override_en)
|  |  | Sortie Canal 2 : [V] | Actual value on the output pin in Volt or milliampere. (IoAnaOut_2_converted)
|  |  | Sortie Canal 2 : | Set to 1 to enable override (IoAnaOut_2_override_en)
|  |  | AO1 : [V] | Actual value on the output pin in Volt or milliampere. (IoAnaOut_3_converted)
|  |  | AO2 : [V] | Actual value on the output pin in Volt or milliampere. (IoAnaOut_4_converted)
|  |  | Sortie Canal 3 : [V] | Actual value on the output pin in Volt or milliampere. (IoAnaOut_3_converted)
|  |  | Sortie Canal 3 : | Set to 1 to enable override (IoAnaOut_3_override_en)
|  |  | Sortie Canal 4 : [V] | Actual value on the output pin in Volt or milliampere. (IoAnaOut_4_converted)
|  |  | Sortie Canal 4 : | Set to 1 to enable override (IoAnaOut_4_override_en)
Sortie Canal 1
|  |  | État de la sortie | Enable the output mapping (out_ch_1_enable)
|  |  | Fonction combinée | Select how to combine the source values (out_ch_1_combine)
|  |  | Valeur de sortie | This is the calculated value for this output (out_ch_1)
Set to 1 to enable override (IoAnaOut_1_override_en)
|  |  | Valeur calculée pour la source 1 | This is the calculated contribution from source 1 for this output (out_ch_1_source_calc_1)
|  |  | Valeur calculée pour la source 2 | This is the calculated contribution from source 2 for this output (out_ch_1_source_calc_2)
|  |  | Valeur calculée pour la source 3 | This is the calculated contribution from source 3 for this output (out_ch_1_source_calc_3)
|  |  | Valeur calculée pour la source 4 | This is the calculated contribution from source 4 for this output (out_ch_1_source_calc_4)
Sortie Canal 2
|  |  | État de la sortie | Enable the output mapping (out_ch_2_enable)
|  |  | Fonction combinée | Select how to combine the source values (out_ch_2_combine)
|  |  | Valeur de sortie | This is the calculated value for this output (out_ch_2)
Set to 1 to enable override (IoAnaOut_2_override_en)
|  |  | Valeur calculée pour la source 1 | This is the calculated contribution from source 1 for this output (out_ch_2_source_calc_1)
|  |  | Valeur calculée pour la source 2 | This is the calculated contribution from source 2 for this output (out_ch_2_source_calc_2)
|  |  | Valeur calculée pour la source 3 | This is the calculated contribution from source 3 for this output (out_ch_2_source_calc_3)
|  |  | Valeur calculée pour la source 4 | This is the calculated contribution from source 4 for this output (out_ch_2_source_calc_4)
Sortie Canal 3
|  |  | État de la sortie | Enable the output mapping (out_ch_3_enable)
|  |  | Fonction combinée | Select how to combine the source values (out_ch_3_combine)
|  |  | Valeur de sortie | This is the calculated value for this output (out_ch_3)
Set to 1 to enable override (IoAnaOut_3_override_en)
|  |  | Valeur calculée pour la source 1 | This is the calculated contribution from source 1 for this output (out_ch_3_source_calc_1)
|  |  | Valeur calculée pour la source 2 | This is the calculated contribution from source 2 for this output (out_ch_3_source_calc_2)
|  |  | Valeur calculée pour la source 3 | This is the calculated contribution from source 3 for this output (out_ch_3_source_calc_3)
|  |  | Valeur calculée pour la source 4 | This is the calculated contribution from source 4 for this output (out_ch_3_source_calc_4)
Sortie Canal 4
|  |  | État de la sortie | Enable the output mapping (out_ch_4_enable)
|  |  | Fonction combinée | Select how to combine the source values (out_ch_4_combine)
|  |  | Valeur de sortie | This is the calculated value for this output (out_ch_4)
Set to 1 to enable override (IoAnaOut_4_override_en)
|  |  | Valeur calculée pour la source 1 | This is the calculated contribution from source 1 for this output (out_ch_4_source_calc_1)
|  |  | Valeur calculée pour la source 2 | This is the calculated contribution from source 2 for this output (out_ch_4_source_calc_2)
|  |  | Valeur calculée pour la source 3 | This is the calculated contribution from source 3 for this output (out_ch_4_source_calc_3)
|  |  | Valeur calculée pour la source 4 | This is the calculated contribution from source 4 for this output (out_ch_4_source_calc_4)
Sortie relais
|  |  | Fonction combinée | Select how to combine the source values (out_relay_combine)
|  |  | Désactiver la limite | This is the limit (0 to 100%) where to deactivate the relay (out_relay_limit_OFF)
|  |  | Activer la limite | This is the limit (0 to 100%) where to activate the relay (out_relay_limit_ON)
|  |  | Valeur de sortie | This is the calculated value for the relay control function (out_relay)
|  |  | Valeur calculée pour la source 1 | This is the calculated contribution from source 1 for the relay control function (out_relay_source_calc_1)
|  |  | Valeur calculée pour la source 2 | This is the calculated contribution from source 2 for the relay control function (out_relay_source_calc_2)
|  |  | Valeur calculée pour la source 3 | This is the calculated contribution from source 3 for the relay control function (out_relay_source_calc_3)
|  |  | Valeur calculée pour la source 4 | This is the calculated contribution from source 4 for the relay control function (out_relay_source_calc_4)
DO1
|  |  | Fonction combinée | Select how to combine the source values (out_do1_combine)
|  |  | Désactiver la limite | This is the limit (0 to 100%) where to deactivate the digital output (out_do1_limit_OFF)
|  |  | Activer la limite | This is the limit (0 to 100%) where to activate the digital output (out_do1_limit_ON)
|  |  | Valeur de sortie | This is the calculated value for this output (out_do1)
|  |  | Valeur calculée pour la source 1 | This is the calculated contribution from source 1 for this output (out_do1_source_calc_1)
|  |  | Valeur calculée pour la source 2 | This is the calculated contribution from source 2 for this output (out_do1_source_calc_2)
|  |  | Valeur calculée pour la source 3 | This is the calculated contribution from source 3 for this output (out_do1_source_calc_3)
|  |  | Valeur calculée pour la source 4 | This is the calculated contribution from source 4 for this output (out_do1_source_calc_4)
DO2
|  |  | Fonction combinée | Select how to combine the source values (out_do2_combine)
|  |  | Désactiver la limite | This is the limit (0 to 100%) where to deactivate the digital output (out_do2_limit_OFF)
|  |  | Activer la limite | This is the limit (0 to 100%) where to activate the digital output (out_do2_limit_ON)
|  |  | Valeur de sortie | This is the calculated value for this output (out_do2)
|  |  | Valeur calculée pour la source 1 | This is the calculated contribution from source 1 for this output (out_do2_source_calc_1)
|  |  | Valeur calculée pour la source 2 | This is the calculated contribution from source 2 for this output (out_do2_source_calc_2)
|  |  | Valeur calculée pour la source 3 | This is the calculated contribution from source 3 for this output (out_do2_source_calc_3)
|  |  | Valeur calculée pour la source 4 | This is the calculated contribution from source 4 for this output (out_do2_source_calc_4)
Alarmes
Alarmes
|  |  | Code d’erreur de la sonde de température | Detailed fault description (IoAnaIn_5_errorFlags)
|  |  | Code d’erreur de la sonde d’humidité | Detailed fault description (IoAnaIn_6_errorFlags)
|  |  | Code d'erreur de la sonde de COV | Detailed fault description (IoAnaIn_7_errorFlags)
|  |  | Code d'erreur de la sonde de CO2 | Detailed fault description (IoAnaIn_8_errorFlags)
À propos de…
ID d'appareil
|  |  | Nº de série | (SerialNumberString)
|  |  | Nom | (ControllerName)
|  |  | Description | Controller description (ControllerDescription)
|  |  | Emplacement | Controller location (ControllerLocation)
|  |  | Projet | (ControllerProject)
Configuration
Entrées/Sorties
Entrées universelles
|  |  | UI1 NF/NO | Invert logic signal (IoDiIn_1_invert)
|  |  | UI2 NF/NO | Invert logic signal (IoDiIn_2_invert)
|  |  | Mode UI1 | Mode for input (IoAnaIn_1_mode)
|  |  | Unité UI1 | Unit converter (IoAnaIn_1_unit)
|  |  | Mode UI2 | Mode for input (IoAnaIn_2_mode)
|  |  | Unité UI2 | Unit converter (IoAnaIn_2_unit)
Sorties universelles
|  |  | Signal de contrôle UO1 | Unit converter (IoAnaOut_1_unit)
|  |  | Signal de contrôle UO2 | Unit converter (IoAnaOut_2_unit)
Sorties analogiques
|  |  | Signal de contrôle AO1 | Unit converter (IoAnaOut_3_unit)
|  |  | Signal de contrôle AO2 | Unit converter (IoAnaOut_4_unit)
Sortie Canal 1
|  |  | Mode | Mode for output (IoAnaOut_1_mode)
|  |  | Plage | Unit converter (IoAnaOut_1_unit)
|  |  | Temps de cycle vanne thermique UO1 [s] | Period time for pulse output (IoAnaOut_1_pulse_period)
Sortie Canal 2
|  |  | Mode | Mode for output (IoAnaOut_2_mode)
|  |  | Plage | Unit converter (IoAnaOut_2_unit)
|  |  | Temps de cycle vanne thermique UO1 [s] | Period time for pulse output (IoAnaOut_2_pulse_period)
Sortie Canal 3
|  |  | Mode | Mode for output (IoAnaOut_3_mode)
|  |  | Plage | Unit converter (IoAnaOut_3_unit)
|  |  | Temps de cycle vanne thermique UO1 [s] | Period time for pulse output (IoAnaOut_3_pulse_period)
Sortie Canal 4
|  |  | Mode | Mode for output (IoAnaOut_4_mode)
|  |  | Plage | Unit converter (IoAnaOut_4_unit)
|  |  | Temps de cycle vanne thermique UO1 [s] | Period time for pulse output (IoAnaOut_4_pulse_period)
Affichage et menus
Affichage
|  |  | Écran d'accueil | What to display during device startup (DisplayStartupMode)
|  |  | Luminosité totale [%] | Display brightness, full (%) (Disp_BrightnessFull)
|  |  | Temporisation gradation, 0 = Toujours totale [s] | Display time in full mode. 0 = Never dim. (Disp_TimeFull)
|  |  | Luminosité réduite [%] | Display brightness, dimmed (%) (Disp_BrightnessDim)
|  |  | Temporisation, 0 = Jamais désactivé [s] | Display time in dimmed mode. 0 = Never off. (Disp_TimeDim)
Valeurs à afficher
|  |  | Valeur 1 | Value to show on the display in frame 1 (display_frame_1_value)
|  |  | Valeur 2 | Value to show on the display in frame 2 (display_frame_2_value)
|  |  | Valeur 3 | Value to show on the display in frame 3 (display_frame_3_value)
|  |  | Valeur 4 | Value to show on the display in frame 4 (display_frame_4_value)
|  |  | Valeur 5 | Value to show on the display in frame 5 (display_frame_5_value)
|  |  | Valeur 6 | Value to show on the display in frame 6 (display_frame_6_value)
|  |  | Mode d’affichage | Select presentation mode for the display (display_mode)
|  |  | Délai de défilement [ms] | Time in ms between scrolling one pixel (display_scroll_speed)
|  |  | Temps d’affichage de chaque mesure [ms] | For how long to show each measurement before switching to the next one (display_toggle_time_ms)
|  |  | Temps d’affichage de la valeur de mesure [ms] | For how long to show the value in the display before switching to the unit (display_value_time_ms)
|  |  | Temps d’affichage de l’unité de mesure [ms] | For how long to show the unit in the display before switching to the value (display_unit_time_ms)
Timer
|  |  | Mode d'affichage | How to show the timer in the display (rt_exttime_mode)
|  |  | Animation | Show animation in timer view (rt_exttime_animate)
|  |  | Allumer la LED si actif | Indicate with LED if timer is active (rt_exttime_indicate)
|  |  | Taille de l’incrément en minutes [Minutes] | Step size in minutes for each button press (rt_exttime_step_size)
|  |  | Nombre d'étages | Number of steps before cycling back to off (rt_exttime_steps)
|  |  | Valeur actuelle du timer [Minutes] | Time remaining (rt_exttime_timeleft)
|  |  | État du timer | Current timer state (rt_exttime_state)
LED d'indication
|  |  | Luminosité [%] | Display brightness, full (%) (Disp_BrightnessFull)
|  |  | Indication LED de relais actif | Indicate with LED if relay is active (out_relay_indicate)
Textes personnalisés
|  |  | Mode d’affichage | When to show the custom text (rt_text_visability)
|  |  | Mode défilement | Scroll mode (rt_text_display_scroll_mode)
|  |  | Délai de défilement [ms] | Time in ms between scrolling one pixel (rt_text_display_scroll_speed)
|  |  | Valeur de timer de texte personnalisé [s] | Time to show the custom text (rt_text_timeleft)
|  |  | Ligne de texte personnalisé 1 | String to show on row 1 in the display (rt_text_row_1)
|  |  | Ligne de texte personnalisé 2 | String to show on row 2 in the display (rt_text_row_2)
|  |  | Texte personnalisé 1 | String to show on row 1 in the display (rt_text_row_1)
|  |  | Texte personnalisé 2 | String to show on row 2 in the display (rt_text_row_2)
Entrées analogiques
Entrée température
|  |  | Temps de filtrage [s] | Temperature filter time (0 to 17200 seconds) (RC_TempFilterTime)
Entrée CO2
|  |  | Temps de filtrage [s] | CO2 filter time (0 to 17200 seconds) (RC_CO2FilterTime)
Entrée humidité
|  |  | Temps de filtrage [s] | RH filter time (0 to 17200 seconds) (RC_RHFilterTime)
Sortie Canal 1
Réglages de la sortie
|  |  | État de la sortie | Enable the output mapping (out_ch_1_enable)
|  |  | Fonction combinée | Select how to combine the source values (out_ch_1_combine)
|  |  | Plage de sortie | Unit converter (IoAnaOut_1_unit)
Source 1
|  |  | Source 1 | First input source for output 1 (out_ch_1_source_1)
|  |  | Fonction de mappage | Select how to combine the source values (out_ch_1_source_1_map_function)
|  |  | Valeur pour 0 % | This value on the source channel should map to 0% output (out_ch_1_source_1_map_min)
|  |  | Valeur pour 100 % | This value on the source channel should map to 100% output (out_ch_1_source_1_map_max)
Source 2
|  |  | Source 2 | Second input source for output 1 (out_ch_1_source_2)
|  |  | Fonction de mappage | Select how to combine the source values (out_ch_1_source_2_map_function)
|  |  | Valeur pour 0 % | This value on the source channel should map to 0% output (out_ch_1_source_2_map_min)
|  |  | Valeur pour 100 % | This value on the source channel should map to 100% output (out_ch_1_source_2_map_max)
Source 3
|  |  | Source 3 | Third input source for output 1 (out_ch_1_source_3)
|  |  | Fonction de mappage | Select how to combine the source values (out_ch_1_source_3_map_function)
|  |  | Valeur pour 0 % | This value on the source channel should map to 0% output (out_ch_1_source_3_map_min)
|  |  | Valeur pour 100 % | This value on the source channel should map to 100% output (out_ch_1_source_3_map_max)
Source 4
|  |  | Source 4 | Forth input source for output 1 (out_ch_1_source_4)
|  |  | Fonction de mappage | Select how to combine the source values (out_ch_1_source_4_map_function)
|  |  | Valeur pour 0 % | This value on the source channel should map to 0% output (out_ch_1_source_4_map_min)
|  |  | Valeur pour 100 % | This value on the source channel should map to 100% output (out_ch_1_source_4_map_max)
Sortie Canal 2
Réglages de la sortie
|  |  | État de la sortie | Enable the output mapping (out_ch_2_enable)
|  |  | Fonction combinée | Select how to combine the source values (out_ch_2_combine)
|  |  | Plage de sortie | Unit converter (IoAnaOut_2_unit)
Source 1
|  |  | Source 1 | First input source for output 2 (out_ch_2_source_1)
|  |  | Fonction de mappage | Select how to combine the source values (out_ch_2_source_1_map_function)
|  |  | Valeur pour 0 % | This value on the source channel should map to 0% output (out_ch_2_source_1_map_min)
|  |  | Valeur pour 100 % | This value on the source channel should map to 100% output (out_ch_2_source_1_map_max)
Source 2
|  |  | Source 2 | Second input source for output 2 (out_ch_2_source_2)
|  |  | Fonction de mappage | Select how to combine the source values (out_ch_2_source_2_map_function)
|  |  | Valeur pour 0 % | This value on the source channel should map to 0% output (out_ch_2_source_2_map_min)
|  |  | Valeur pour 100 % | This value on the source channel should map to 100% output (out_ch_2_source_2_map_max)
Source 3
|  |  | Source 3 | Third input source for output 2 (out_ch_2_source_3)
|  |  | Fonction de mappage | Select how to combine the source values (out_ch_2_source_3_map_function)
|  |  | Valeur pour 0 % | This value on the source channel should map to 0% output (out_ch_2_source_3_map_min)
|  |  | Valeur pour 100 % | This value on the source channel should map to 100% output (out_ch_2_source_3_map_max)
Source 4
|  |  | Source 4 | Forth input source for output 2 (out_ch_2_source_4)
|  |  | Fonction de mappage | Select how to combine the source values (out_ch_2_source_4_map_function)
|  |  | Valeur pour 0 % | This value on the source channel should map to 0% output (out_ch_2_source_4_map_min)
|  |  | Valeur pour 100 % | This value on the source channel should map to 100% output (out_ch_2_source_4_map_max)
Sortie Canal 3
Réglages de la sortie
|  |  | État de la sortie | Enable the output mapping (out_ch_3_enable)
|  |  | Fonction combinée | Select how to combine the source values (out_ch_3_combine)
|  |  | Plage de sortie | Unit converter (IoAnaOut_3_unit)
Source 1
|  |  | Source 1 | First input source for output 3 (out_ch_3_source_1)
|  |  | Fonction de mappage | Select how to combine the source values (out_ch_3_source_1_map_function)
|  |  | Valeur pour 0 % | This value on the source channel should map to 0% output (out_ch_3_source_1_map_min)
|  |  | Valeur pour 100 % | This value on the source channel should map to 100% output (out_ch_3_source_1_map_max)
Source 2
|  |  | Source 2 | Second input source for output 3 (out_ch_3_source_2)
|  |  | Fonction de mappage | Select how to combine the source values (out_ch_3_source_2_map_function)
|  |  | Valeur pour 0 % | This value on the source channel should map to 0% output (out_ch_3_source_2_map_min)
|  |  | Valeur pour 100 % | This value on the source channel should map to 100% output (out_ch_3_source_2_map_max)
Source 3
|  |  | Source 3 | Third input source for output 3 (out_ch_3_source_3)
|  |  | Fonction de mappage | Select how to combine the source values (out_ch_3_source_3_map_function)
|  |  | Valeur pour 0 % | This value on the source channel should map to 0% output (out_ch_3_source_3_map_min)
|  |  | Valeur pour 100 % | This value on the source channel should map to 100% output (out_ch_3_source_3_map_max)
Source 4
|  |  | Source 4 | Forth input source for output 3 (out_ch_3_source_4)
|  |  | Fonction de mappage | Select how to combine the source values (out_ch_3_source_4_map_function)
|  |  | Valeur pour 0 % | This value on the source channel should map to 0% output (out_ch_3_source_4_map_min)
|  |  | Valeur pour 100 % | This value on the source channel should map to 100% output (out_ch_3_source_4_map_max)
Sortie Canal 4
Réglages de la sortie
|  |  | État de la sortie | Enable the output mapping (out_ch_4_enable)
|  |  | Fonction combinée | Select how to combine the source values (out_ch_4_combine)
|  |  | Plage de sortie | Unit converter (IoAnaOut_4_unit)
Source 1
|  |  | Source 1 | First input source for output 4 (out_ch_4_source_1)
|  |  | Fonction de mappage | Select how to combine the source values (out_ch_4_source_1_map_function)
|  |  | Valeur pour 0 % | This value on the source channel should map to 0% output (out_ch_4_source_1_map_min)
|  |  | Valeur pour 100 % | This value on the source channel should map to 100% output (out_ch_4_source_1_map_max)
Source 2
|  |  | Source 2 | Second input source for output 4 (out_ch_4_source_2)
|  |  | Fonction de mappage | Select how to combine the source values (out_ch_4_source_2_map_function)
|  |  | Valeur pour 0 % | This value on the source channel should map to 0% output (out_ch_4_source_2_map_min)
|  |  | Valeur pour 100 % | This value on the source channel should map to 100% output (out_ch_4_source_2_map_max)
Source 3
|  |  | Source 3 | Third input source for output 4 (out_ch_4_source_3)
|  |  | Fonction de mappage | Select how to combine the source values (out_ch_4_source_3_map_function)
|  |  | Valeur pour 0 % | This value on the source channel should map to 0% output (out_ch_4_source_3_map_min)
|  |  | Valeur pour 100 % | This value on the source channel should map to 100% output (out_ch_4_source_3_map_max)
Source 4
|  |  | Source 4 | Forth input source for output 4 (out_ch_4_source_4)
|  |  | Fonction de mappage | Select how to combine the source values (out_ch_4_source_4_map_function)
|  |  | Valeur pour 0 % | This value on the source channel should map to 0% output (out_ch_4_source_4_map_min)
|  |  | Valeur pour 100 % | This value on the source channel should map to 100% output (out_ch_4_source_4_map_max)
Sortie relais
Réglages de la sortie
|  |  | État de la sortie | Enable the relay function mapping (out_relay_enable)
|  |  | Fonction combinée | Select how to combine the source values (out_relay_combine)
|  |  | Désactiver la limite | This is the limit (0 to 100%) where to deactivate the relay (out_relay_limit_OFF)
|  |  | Activer la limite | This is the limit (0 to 100%) where to activate the relay (out_relay_limit_ON)
Source 1
|  |  | Source 1 | First input source for the relay control function (out_relay_source_1)
|  |  | Désactiver la limite | This value on the source channel should map to 0 (out_relay_source_1_map_min)
|  |  | Activer la limite | This value on the source channel should map to 1 (out_relay_source_1_map_max)
Source 2
|  |  | Source 2 | Second input source for the relay control function (out_relay_source_2)
|  |  | Désactiver la limite | This value on the source channel should map to 0 (out_relay_source_2_map_min)
|  |  | Activer la limite | This value on the source channel should map to 1 (out_relay_source_2_map_max)
Source 3
|  |  | Source 2 | Third input source for the relay control function (out_relay_source_3)
|  |  | Désactiver la limite | This value on the source channel should map to 0 (out_relay_source_3_map_min)
|  |  | Activer la limite | This value on the source channel should map to 1 (out_relay_source_3_map_max)
Source 4
|  |  | Source 2 | Forth input source for the relay control function (out_relay_source_4)
|  |  | Désactiver la limite | This value on the source channel should map to 0 (out_relay_source_4_map_min)
|  |  | Activer la limite | This value on the source channel should map to 1 (out_relay_source_4_map_max)
DO1
Réglages de la sortie
|  |  | État de la sortie | Enable the output mapping (out_do1_enable)
|  |  | Fonction combinée | Select how to combine the source values (out_do1_combine)
|  |  | Désactiver la limite | This is the limit (0 to 100%) where to deactivate the digital output (out_do1_limit_OFF)
|  |  | Activer la limite | This is the limit (0 to 100%) where to activate the digital output (out_do1_limit_ON)
Source 1
|  |  | Source 1 | First input source for output 1 (out_do1_source_1)
|  |  | Désactiver la limite | This value on the source channel should map to 0% output (out_do1_source_1_map_min)
|  |  | Activer la limite | This value on the source channel should map to 100% output (out_do1_source_1_map_max)
Source 2
|  |  | Source 2 | Second input source for output 1 (out_do1_source_2)
|  |  | Désactiver la limite | This value on the source channel should map to 0% output (out_do1_source_2_map_min)
|  |  | Activer la limite | This value on the source channel should map to 100% output (out_do1_source_2_map_max)
Source 3
|  |  | Source 2 | Third input source for output 1 (out_do1_source_3)
|  |  | Désactiver la limite | This value on the source channel should map to 0% output (out_do1_source_3_map_min)
|  |  | Activer la limite | This value on the source channel should map to 100% output (out_do1_source_3_map_max)
Source 4
|  |  | Source 2 | Forth input source for output 1 (out_do1_source_4)
|  |  | Désactiver la limite | This value on the source channel should map to 0% output (out_do1_source_4_map_min)
|  |  | Activer la limite | This value on the source channel should map to 100% output (out_do1_source_4_map_max)
DO2
Réglages de la sortie
|  |  | État de la sortie | Enable the output mapping (out_do2_enable)
|  |  | Fonction combinée | Select how to combine the source values (out_do2_combine)
|  |  | Désactiver la limite | This is the limit (0 to 100%) where to deactivate the digital output (out_do2_limit_OFF)
|  |  | Activer la limite | This is the limit (0 to 100%) where to activate the digital output (out_do2_limit_ON)
Source 1
|  |  | Source 1 | First input source for output 2 (out_do2_source_1)
|  |  | Désactiver la limite | This value on the source channel should map to 0% output (out_do2_source_1_map_min)
|  |  | Activer la limite | This value on the source channel should map to 100% output (out_do2_source_1_map_max)
Source 2
|  |  | Source 2 | Second input source for output 2 (out_do2_source_2)
|  |  | Désactiver la limite | This value on the source channel should map to 0% output (out_do2_source_2_map_min)
|  |  | Activer la limite | This value on the source channel should map to 100% output (out_do2_source_2_map_max)
Source 3
|  |  | Source 2 | Third input source for output 2 (out_do2_source_3)
|  |  | Désactiver la limite | This value on the source channel should map to 0% output (out_do2_source_3_map_min)
|  |  | Activer la limite | This value on the source channel should map to 100% output (out_do2_source_3_map_max)
Source 4
|  |  | Source 2 | Forth input source for output 2 (out_do2_source_4)
|  |  | Désactiver la limite | This value on the source channel should map to 0% output (out_do2_source_4_map_min)
|  |  | Activer la limite | This value on the source channel should map to 100% output (out_do2_source_4_map_max)
Réglages des entrées
UI1
|  |  | Mode Limites | Use Max and Min values as limits, or set error if outside (IoAnaIn_1_limit)
|  |  | Valeur minimale | Scale for input (IoAnaIn_1_min_in)
|  |  | Valeur maximale | Scale for input (IoAnaIn_1_max_in)
|  |  | Valeur minimale ajustée | Scale for input (IoAnaIn_1_min_out)
|  |  | Valeur maximale ajustée | Scale for input (IoAnaIn_1_max_out)
|  |  | Ajustement du décalage | Offset for input (IoAnaIn_1_offset)
UI2
|  |  | Mode Limites | Use Max and Min values as limits, or set error if outside (IoAnaIn_2_limit)
|  |  | Valeur minimale | Scale for input (IoAnaIn_2_min_in)
|  |  | Valeur maximale | Scale for input (IoAnaIn_2_max_in)
|  |  | Valeur minimale ajustée | Scale for input (IoAnaIn_2_min_out)
|  |  | Valeur maximale ajustée | Scale for input (IoAnaIn_2_max_out)
|  |  | Ajustement du décalage | Offset for input (IoAnaIn_2_offset)
Température d’ambiance
|  |  | Mode Limites | Use Max and Min values as limits, or set error if outside (IoAnaIn_5_limit)
|  |  | Valeur minimale | Scale for input (IoAnaIn_5_min_in)
|  |  | Valeur maximale | Scale for input (IoAnaIn_5_max_in)
|  |  | Valeur minimale ajustée | Scale for input (IoAnaIn_5_min_out)
|  |  | Valeur maximale ajustée | Scale for input (IoAnaIn_5_max_out)
|  |  | Ajustement du décalage | Offset for input (IoAnaIn_5_offset)
Humidité ambiante
|  |  | Mode Limites | Use Max and Min values as limits, or set error if outside (IoAnaIn_6_limit)
|  |  | Valeur minimale | Scale for input (IoAnaIn_6_min_in)
|  |  | Valeur maximale | Scale for input (IoAnaIn_6_max_in)
|  |  | Valeur minimale ajustée | Scale for input (IoAnaIn_6_min_out)
|  |  | Valeur maximale ajustée | Scale for input (IoAnaIn_6_max_out)
|  |  | Ajustement du décalage | Offset for input (IoAnaIn_6_offset)
Sonde COV
|  |  | Mode Limites | Use Max and Min values as limits, or set error if outside (IoAnaIn_7_limit)
|  |  | Valeur minimale | Scale for input (IoAnaIn_7_min_in)
|  |  | Valeur maximale | Scale for input (IoAnaIn_7_max_in)
|  |  | Valeur minimale ajustée | Scale for input (IoAnaIn_7_min_out)
|  |  | Valeur maximale ajustée | Scale for input (IoAnaIn_7_max_out)
|  |  | Ajustement du décalage | Offset for input (IoAnaIn_7_offset)
Sonde de CO2
|  |  | Mode Limites | Use Max and Min values as limits, or set error if outside (IoAnaIn_8_limit)
|  |  | Valeur minimale | Scale for input (IoAnaIn_8_min_in)
|  |  | Valeur maximale | Scale for input (IoAnaIn_8_max_in)
|  |  | Valeur minimale ajustée | Scale for input (IoAnaIn_8_min_out)
|  |  | Valeur maximale ajustée | Scale for input (IoAnaIn_8_max_out)
|  |  | Ajustement du décalage | Offset for input (IoAnaIn_8_offset)
Réglages de sortie
Sortie Canal 1
|  |  | Valeur minimale | Scale for output (IoAnaOut_1_min_in)
|  |  | Valeur maximale | Scale for output (IoAnaOut_1_max_in)
|  |  | Valeur minimale [0=0 %, 100=100 %] | Scale for output (IoAnaOut_1_min_out)
|  |  | Valeur maximale [0=0 %, 100=100 %] | Scale for output (IoAnaOut_1_max_out)
|  |  | Décalage basé sur la plage complète [-100=-100 %, 100=100 %] | Offset for output (IoAnaOut_1_offset)
Sortie Canal 2
|  |  | Valeur minimale | Scale for output (IoAnaOut_2_min_in)
|  |  | Valeur maximale | Scale for output (IoAnaOut_2_max_in)
|  |  | Valeur minimale [0=0 %, 100=100 %] | Scale for output (IoAnaOut_2_min_out)
|  |  | Valeur maximale [0=0 %, 100=100 %] | Scale for output (IoAnaOut_2_max_out)
|  |  | Décalage basé sur la plage complète [-100=-100 %, 100=100 %] | Offset for output (IoAnaOut_2_offset)
Sortie Canal 3
|  |  | Valeur minimale | Scale for output (IoAnaOut_3_min_in)
|  |  | Valeur maximale | Scale for output (IoAnaOut_3_max_in)
|  |  | Valeur minimale [0=0 %, 100=100 %] | Scale for output (IoAnaOut_3_min_out)
|  |  | Valeur maximale [0=0 %, 100=100 %] | Scale for output (IoAnaOut_3_max_out)
|  |  | Décalage basé sur la plage complète [-100=-100 %, 100=100 %] | Offset for output (IoAnaOut_3_offset)
Sortie Canal 4
|  |  | Valeur minimale | Scale for output (IoAnaOut_4_min_in)
|  |  | Valeur maximale | Scale for output (IoAnaOut_4_max_in)
|  |  | Valeur minimale [0=0 %, 100=100 %] | Scale for output (IoAnaOut_4_min_out)
|  |  | Valeur maximale [0=0 %, 100=100 %] | Scale for output (IoAnaOut_4_max_out)
|  |  | Décalage basé sur la plage complète [-100=-100 %, 100=100 %] | Offset for output (IoAnaOut_4_offset)
UO1
|  |  | Valeur minimale | Scale for output (IoAnaOut_1_min_in)
|  |  | Valeur maximale | Scale for output (IoAnaOut_1_max_in)
|  |  | Valeur minimale [0=0 %, 100=100 %] | Scale for output (IoAnaOut_1_min_out)
|  |  | Valeur maximale [0=0 %, 100=100 %] | Scale for output (IoAnaOut_1_max_out)
|  |  | Décalage basé sur la plage complète [-100=-100 %, 100=100 %] | Offset for output (IoAnaOut_1_offset)
UO2
|  |  | Valeur minimale | Scale for output (IoAnaOut_2_min_in)
|  |  | Valeur maximale | Scale for output (IoAnaOut_2_max_in)
|  |  | Valeur minimale [0=0 %, 100=100 %] | Scale for output (IoAnaOut_2_min_out)
|  |  | Valeur maximale [0=0 %, 100=100 %] | Scale for output (IoAnaOut_2_max_out)
|  |  | Décalage basé sur la plage complète [-100=-100 %, 100=100 %] | Offset for output (IoAnaOut_2_offset)
AO1
|  |  | Valeur minimale | Scale for output (IoAnaOut_3_min_in)
|  |  | Valeur maximale | Scale for output (IoAnaOut_3_max_in)
|  |  | Valeur minimale [0=0 %, 100=100 %] | Scale for output (IoAnaOut_3_min_out)
|  |  | Valeur maximale [0=0 %, 100=100 %] | Scale for output (IoAnaOut_3_max_out)
|  |  | Décalage basé sur la plage complète [-100=-100 %, 100=100 %] | Offset for output (IoAnaOut_3_offset)
AO2
|  |  | Valeur minimale | Scale for output (IoAnaOut_4_min_in)
|  |  | Valeur maximale | Scale for output (IoAnaOut_4_max_in)
|  |  | Valeur minimale [0=0 %, 100=100 %] | Scale for output (IoAnaOut_4_min_out)
|  |  | Valeur maximale [0=0 %, 100=100 %] | Scale for output (IoAnaOut_4_max_out)
|  |  | Décalage basé sur la plage complète [-100=-100 %, 100=100 %] | Offset for output (IoAnaOut_4_offset)
Détection de présence
Détection de présence
|  |  | Temporisation activation [min] | Delay for presence on (min) (RC_PresenceDelayOn)
|  |  | Temporisation désactivation [min] | Delay for presence off (min) (RC_PresenceDelayOff)
|  |  | Activation CO2 | Enable CO2 presence detection (RC_PresenceCO2Enable)
|  |  | Niveau de CO2 [ppm] | CO2 presence limit (RC_PresenceCO2Limit)
|  |  | Hystérésis CO2 [ppm] | CO2 presence limit hysteresis (RC_PresenceCO2Hyst)
Manuel/Auto
Valeurs des entrées distantes
Température d’ambiance
|  |  | Commande à distance | Enable remote setting of room temperature (RC_RoomTempRemoteSelect)
|  |  | Valeur réglée [°C] | Remote setting of room temperature (RC_RoomTempRemote)
|  |  | Température d’ambiance [°C] | Room temperature (RC_RoomTemp)
Niveau de CO2
|  |  | Commande à distance | Enable remote setting of room CO2 level (RC_CO2LevelRemoteSelect)
|  |  | Valeur réglée [ppm] | Remote setting of room CO2 level (RC_CO2LevelRemote)
|  |  | Niveau de CO2 [ppm] | Room CO2 level (RC_CO2Level)
Humidité ambiante
|  |  | Commande à distance | Enable remote setting of relative humidity (RC_HumidityRemoteSelect)
|  |  | Valeur réglée [%] | Remote setting of relative humidity (RC_HumidityRemote)
|  |  | Humidité ambiante [%] | Relative humidity (RC_Humidity)
Indice de COV
|  |  | Commande à distance | Enable remote setting of VOC index (RC_VOCRemoteSelect)
|  |  | Valeur réglée | Remote setting of VOC index (RC_VOCRemote)
|  |  | Indice de COV | VOC index (RC_VOC)
Contrôle des sorties physiques
UO1
|  |  | UO1 : [V] | Actual value on the output pin in Volt or milliampere. (IoAnaOut_1_converted)
|  |  | Mode | Set to 1 to enable override (IoAnaOut_1_override_en)
|  |  | Valeur définie [0=0 %, 100=100 %] | Override value (IoAnaOut_1_override)
UO2
|  |  | UO2 : [V] | Actual value on the output pin in Volt or milliampere. (IoAnaOut_2_converted)
|  |  | Mode | Set to 1 to enable override (IoAnaOut_2_override_en)
|  |  | Valeur définie [0=0 %, 100=100 %] | Override value (IoAnaOut_2_override)
AO1
|  |  | AO1 : [V] | Actual value on the output pin in Volt or milliampere. (IoAnaOut_3_converted)
|  |  | Mode | Set to 1 to enable override (IoAnaOut_3_override_en)
|  |  | Valeur définie [0=0 %, 100=100 %] | Override value (IoAnaOut_3_override)
AO2
|  |  | AO2 : [V] | Actual value on the output pin in Volt or milliampere. (IoAnaOut_4_converted)
|  |  | Mode | Set to 1 to enable override (IoAnaOut_4_override_en)
|  |  | Valeur définie [0=0 %, 100=100 %] | Override value (IoAnaOut_4_override)
UI1
|  |  | UI1 : | Filtered value from sensor (IoAnaIn_1_value)
|  |  | Mode | Set to 1 to enable override (IoAnaIn_1_override_en)
|  |  | Valeur réglée | Override value (IoAnaIn_1_override)
UI2
|  |  | UI2 : | Filtered value from sensor (IoAnaIn_2_value)
|  |  | Mode | Set to 1 to enable override (IoAnaIn_2_override_en)
|  |  | Valeur réglée | Override value (IoAnaIn_2_override)
Sonde de température
|  |  | Température d’ambiance [°C] | Filtered value from sensor (IoAnaIn_5_value)
|  |  | Mode | Set to 1 to enable override (IoAnaIn_5_override_en)
|  |  | Valeur réglée | Override value (IoAnaIn_5_override)
Sonde HR
|  |  | Humidité ambiante [%] | Filtered value from sensor (IoAnaIn_6_value)
|  |  | Mode | Set to 1 to enable override (IoAnaIn_6_override_en)
|  |  | Valeur réglée | Override value (IoAnaIn_6_override)
Sonde COV
|  |  | Sonde COV | Filtered value from sensor (IoAnaIn_7_value)
|  |  | Mode | Set to 1 to enable override (IoAnaIn_7_override_en)
|  |  | Valeur réglée | Override value (IoAnaIn_7_override)
Sonde de CO2
|  |  | Sonde de CO2 [ppm] | Filtered value from sensor (IoAnaIn_8_value)
|  |  | Mode | Set to 1 to enable override (IoAnaIn_8_override_en)
|  |  | Valeur réglée | Override value (IoAnaIn_8_override)
Étalonnage de la sonde CO2
|  |  | Activer autocalibrage automatique | Enable automatic calibration of CO2 sensor (SCD40_ASC_enable)
|  |  | Référence autocalibrage automatique [ppm] [ppm] | Automatic calibration of CO2 sensor target (SCD40_ASC_target)
|  |  | Exécuter un réétalonnage forcé de la sonde CO2 | Set to 1 to start forced recalibration of CO2 sensor, will be reset to 0 when done (SCD40_FRC_enable)
|  |  | Niveau de CO2 de référence pour le réétalonnage forcé [ppm] [ppm] | Current actual CO2 value to calibrate to (SCD40_FRC_target)
|  |  | Dernier décalage de réétalonnage forcé (-9999 = Erreur) | Calculated offset after calibration or -9999 if failed. (SCD40_FRC_result)
|  |  | Réinitialiser la sonde CO2 | Set to one to run factory reset of CO2 sensor, will reset to 0 after reset (SCD40_factory_reset)
Sortie Canal 1
|  |  | Valeur de sortie [V] | Actual value on the output pin in Volt or milliampere. (IoAnaOut_1_converted)
|  |  | Mode | Set to 1 to enable override (IoAnaOut_1_override_en)
|  |  | Valeur définie [0=0 %, 100=100 %] | Override value (IoAnaOut_1_override)
Sortie Canal 2
|  |  | Valeur de sortie [V] | Actual value on the output pin in Volt or milliampere. (IoAnaOut_2_converted)
|  |  | Mode | Set to 1 to enable override (IoAnaOut_2_override_en)
|  |  | Valeur définie [0=0 %, 100=100 %] | Override value (IoAnaOut_2_override)
Sortie Canal 3
|  |  | Valeur de sortie [V] | Actual value on the output pin in Volt or milliampere. (IoAnaOut_3_converted)
|  |  | Mode | Set to 1 to enable override (IoAnaOut_3_override_en)
|  |  | Valeur définie [0=0 %, 100=100 %] | Override value (IoAnaOut_3_override)
Sortie Canal 4
|  |  | Valeur de sortie [V] | Actual value on the output pin in Volt or milliampere. (IoAnaOut_4_converted)
|  |  | Mode | Set to 1 to enable override (IoAnaOut_4_override_en)
|  |  | Valeur définie [0=0 %, 100=100 %] | Override value (IoAnaOut_4_override)
Capteur PIR
|  |  | Capteur PIR | Filtered value from sensor (IoDiIn_4_value)
|  |  | Mode | Set to 1 to enable override (IoDiIn_4_override_en)
|  |  | Valeur réglée | Override value (IoDiIn_4_override)
Appareil
ID d'appareil
ID d'appareil
|  |  | Nom | (ControllerName)
|  |  | Description | Controller description (ControllerDescription)
|  |  | Emplacement | Controller location (ControllerLocation)
|  |  | Projet | (ControllerProject)
Communication
Réglages du port
|  |  | Fonction Port 1 | Comm. protocol Port 1 (RS485) (RC_Port1Mode)
|  |  | Vitesse de transmission Port 1 | Comm. speed Port 1 (RS485) (RC_Port1Baud)
|  |  | Parité Port 1 | Comm. format Port 1 (RS485) (RC_Port1Format)
EXOline
|  |  | PLA | (PLA)
|  |  | ELA | (ELA)
Modbus
|  |  | Adresse Modbus | Active Modbus unit ID (ModbusUnitID)
BACnet
|  |  | Adresse BACnet MSTP | BACnet MS/TP MAC port 1 (BACnetMstpMAC_Port_1)
|  |  | Adresse maître MSTP max. | BACnet MS/TP max master address port 1 (BACnetMstpMaxMasterAddr_Port_1)
|  |  | ID bas BACnet | BACnet device ID (BACnetDeviceID)
|  |  | Nom d’objet de l’appareil BACnet | BACnet device object name (BACnetDeviceObjectName)
|  |  | Mot de passe | BACnet password (BACnetPassword)
Bluetooth
|  |  | Fonction Bluetooth | Function for BLE button (BleButtonMode)
|  |  | Arrêter après [s] | Timeout when BLE is started with the button (BleButtonTimeout)
|  |  | Puissance d’émission BLE | BLE TX power level (ble_power)
Reset
Reset
|  |  | Redémarrer régulateur | Write to this register will trigger resets with different reset reasons (product_reset)
Stockage non volatil
Stockage non volatil
|  |  | Désactiver le stockage non volatil | Set to 1 to disable storage in non volatile memory (disable_nv_storage)

## nl
RTX-2.1-1-01 - Menu Structure |  |  |  | Revision: B
Tab | Menu | Group | Item | Description
Dashboard
Overzicht
Systeem
|  |  | Regelaar | Model number (Model)
|  |  | Versie | The application version as a string (VersionNumberString)
|  |  | PLA | (PLA)
|  |  | ELA | (ELA)
|  |  | Modbus adres | Active Modbus unit ID (ModbusUnitID)
|  |  | BACnet MSTP adres | BACnet MS/TP MAC port 1 (BACnetMstpMAC_Port_1)
|  |  | BACnet apparaat ID | BACnet device ID (BACnetDeviceID)
Ruimte
|  |  | Ruimte temperatuur [°C] | Room temperature (RC_RoomTemp)
|  |  | CO2 niveau [ppm] | Rounded room CO2 level (RC_CO2LevelRounded)
|  |  | Ruimte vochtigheid [%] | Relative humidity (RC_Humidity)
|  |  | VOC-index | VOC index (RC_VOC)
|  |  | Aanwezigheid detector | Presence indication (RC_Presence)
Huidige waarden
Huidige waarden
|  |  | Ruimte temperatuur [°C] | Room temperature (RC_RoomTemp)
|  |  | CO2 niveau [ppm] | Rounded room CO2 level (RC_CO2LevelRounded)
|  |  | RV sensor [%] | Filtered value from sensor (IoAnaIn_6_value)
|  |  | VOC sensor | Filtered value from sensor (IoAnaIn_7_value)
|  |  | PIR sensor | Filtered value from sensor (IoDiIn_4_value)
Relais uitgang
|  |  | Bron 1 | First input source for the relay control function (out_relay_source_1)
|  |  | Grenswaarde deactiveren | This value on the source channel should map to 0 (out_relay_source_1_map_min)
|  |  | Grenswaarde activeren | This value on the source channel should map to 1 (out_relay_source_1_map_max)
|  |  | Bron 2 | Second input source for the relay control function (out_relay_source_2)
|  |  | Grenswaarde deactiveren | This value on the source channel should map to 0 (out_relay_source_2_map_min)
|  |  | Grenswaarde activeren | This value on the source channel should map to 1 (out_relay_source_2_map_max)
|  |  | Bron 3 | Third input source for the relay control function (out_relay_source_3)
|  |  | Grenswaarde deactiveren | This value on the source channel should map to 0 (out_relay_source_3_map_min)
|  |  | Grenswaarde activeren | This value on the source channel should map to 1 (out_relay_source_3_map_max)
|  |  | Bron 4 | Forth input source for the relay control function (out_relay_source_4)
|  |  | Grenswaarde deactiveren | This value on the source channel should map to 0 (out_relay_source_4_map_min)
|  |  | Grenswaarde activeren | This value on the source channel should map to 1 (out_relay_source_4_map_max)
Timer
|  |  | Timer status | Current timer state (rt_exttime_state)
|  |  | Actieve timerwaarde | Time remaining (rt_exttime_timeleft)
Ingangen/Uitgangen
Universele ingangen
|  |  | UI1: | Filtered value from sensor (IoAnaIn_1_value)
|  |  | UI1: | Filtered value from sensor (IoDiIn_1_value)
|  |  | UI2: | Filtered value from sensor (IoAnaIn_2_value)
|  |  | UI2: | Filtered value from sensor (IoDiIn_2_value)
|  |  | CI | Filtered value from sensor (IoDiIn_3_value)
|  |  | UI1: | Filtered value from sensor (IoAnaIn_1_value)
|  |  | UI2: | Filtered value from sensor (IoAnaIn_2_value)
|  |  | UI1 [V] | Filtered value from sensor (IoAnaIn_1_value)
|  |  | UI2 [V] | Filtered value from sensor (IoAnaIn_2_value)
|  |  | UI2: | Filtered value from sensor (IoDiIn_1_value)
|  |  | UI1: | Filtered value from sensor (IoDiIn_2_value)
Universele uitgangen
|  |  | UO1: [V] | Actual value on the output pin in Volt or milliampere. (IoAnaOut_1_converted)
|  |  | UO2: [V] | Actual value on the output pin in Volt or milliampere. (IoAnaOut_2_converted)
|  |  | Uitgang Kanaal 1: [V] | Actual value on the output pin in Volt or milliampere. (IoAnaOut_1_converted)
|  |  | Uitgang Kanaal 1: | Set to 1 to enable override (IoAnaOut_1_override_en)
|  |  | Uitgang Kanaal 2: [V] | Actual value on the output pin in Volt or milliampere. (IoAnaOut_2_converted)
|  |  | Uitgang Kanaal 2: | Set to 1 to enable override (IoAnaOut_2_override_en)
Analoge uitgangen
|  |  | Uitgang Kanaal 1: [V] | Actual value on the output pin in Volt or milliampere. (IoAnaOut_1_converted)
|  |  | Uitgang Kanaal 1: | Set to 1 to enable override (IoAnaOut_1_override_en)
|  |  | Uitgang Kanaal 2: [V] | Actual value on the output pin in Volt or milliampere. (IoAnaOut_2_converted)
|  |  | Uitgang Kanaal 2: | Set to 1 to enable override (IoAnaOut_2_override_en)
|  |  | AO1: [V] | Actual value on the output pin in Volt or milliampere. (IoAnaOut_3_converted)
|  |  | AO2: [V] | Actual value on the output pin in Volt or milliampere. (IoAnaOut_4_converted)
|  |  | Uitgang Kanaal 3: [V] | Actual value on the output pin in Volt or milliampere. (IoAnaOut_3_converted)
|  |  | Uitgang Kanaal 3: | Set to 1 to enable override (IoAnaOut_3_override_en)
|  |  | Uitgang Kanaal 4: [V] | Actual value on the output pin in Volt or milliampere. (IoAnaOut_4_converted)
|  |  | Uitgang Kanaal 4: | Set to 1 to enable override (IoAnaOut_4_override_en)
Uitgang Kanaal 1
|  |  | Uitgangsstatus | Enable the output mapping (out_ch_1_enable)
|  |  | Combinatie functie | Select how to combine the source values (out_ch_1_combine)
|  |  | Uitgangswaarde | This is the calculated value for this output (out_ch_1)
Set to 1 to enable override (IoAnaOut_1_override_en)
|  |  | Berekende Waarde voor bron 1 | This is the calculated contribution from source 1 for this output (out_ch_1_source_calc_1)
|  |  | Berekende Waarde voor bron 2 | This is the calculated contribution from source 2 for this output (out_ch_1_source_calc_2)
|  |  | Berekende Waarde voor bron 3 | This is the calculated contribution from source 3 for this output (out_ch_1_source_calc_3)
|  |  | Berekende Waarde voor bron 4 | This is the calculated contribution from source 4 for this output (out_ch_1_source_calc_4)
Uitgang Kanaal 2
|  |  | Uitgangsstatus | Enable the output mapping (out_ch_2_enable)
|  |  | Combinatie functie | Select how to combine the source values (out_ch_2_combine)
|  |  | Uitgangswaarde | This is the calculated value for this output (out_ch_2)
Set to 1 to enable override (IoAnaOut_2_override_en)
|  |  | Berekende Waarde voor bron 1 | This is the calculated contribution from source 1 for this output (out_ch_2_source_calc_1)
|  |  | Berekende Waarde voor bron 2 | This is the calculated contribution from source 2 for this output (out_ch_2_source_calc_2)
|  |  | Berekende Waarde voor bron 3 | This is the calculated contribution from source 3 for this output (out_ch_2_source_calc_3)
|  |  | Berekende Waarde voor bron 4 | This is the calculated contribution from source 4 for this output (out_ch_2_source_calc_4)
Uitgang Kanaal 3
|  |  | Uitgangsstatus | Enable the output mapping (out_ch_3_enable)
|  |  | Combinatie functie | Select how to combine the source values (out_ch_3_combine)
|  |  | Uitgangswaarde | This is the calculated value for this output (out_ch_3)
Set to 1 to enable override (IoAnaOut_3_override_en)
|  |  | Berekende Waarde voor bron 1 | This is the calculated contribution from source 1 for this output (out_ch_3_source_calc_1)
|  |  | Berekende Waarde voor bron 2 | This is the calculated contribution from source 2 for this output (out_ch_3_source_calc_2)
|  |  | Berekende Waarde voor bron 3 | This is the calculated contribution from source 3 for this output (out_ch_3_source_calc_3)
|  |  | Berekende Waarde voor bron 4 | This is the calculated contribution from source 4 for this output (out_ch_3_source_calc_4)
Uitgang Kanaal 4
|  |  | Uitgangsstatus | Enable the output mapping (out_ch_4_enable)
|  |  | Combinatie functie | Select how to combine the source values (out_ch_4_combine)
|  |  | Uitgangswaarde | This is the calculated value for this output (out_ch_4)
Set to 1 to enable override (IoAnaOut_4_override_en)
|  |  | Berekende Waarde voor bron 1 | This is the calculated contribution from source 1 for this output (out_ch_4_source_calc_1)
|  |  | Berekende Waarde voor bron 2 | This is the calculated contribution from source 2 for this output (out_ch_4_source_calc_2)
|  |  | Berekende Waarde voor bron 3 | This is the calculated contribution from source 3 for this output (out_ch_4_source_calc_3)
|  |  | Berekende Waarde voor bron 4 | This is the calculated contribution from source 4 for this output (out_ch_4_source_calc_4)
Relais uitgang
|  |  | Combinatie functie | Select how to combine the source values (out_relay_combine)
|  |  | Grenswaarde deactiveren | This is the limit (0 to 100%) where to deactivate the relay (out_relay_limit_OFF)
|  |  | Grenswaarde activeren | This is the limit (0 to 100%) where to activate the relay (out_relay_limit_ON)
|  |  | Uitgangswaarde | This is the calculated value for the relay control function (out_relay)
|  |  | Berekende Waarde voor bron 1 | This is the calculated contribution from source 1 for the relay control function (out_relay_source_calc_1)
|  |  | Berekende Waarde voor bron 2 | This is the calculated contribution from source 2 for the relay control function (out_relay_source_calc_2)
|  |  | Berekende Waarde voor bron 3 | This is the calculated contribution from source 3 for the relay control function (out_relay_source_calc_3)
|  |  | Berekende Waarde voor bron 4 | This is the calculated contribution from source 4 for the relay control function (out_relay_source_calc_4)
DO1
|  |  | Combinatie functie | Select how to combine the source values (out_do1_combine)
|  |  | Grenswaarde deactiveren | This is the limit (0 to 100%) where to deactivate the digital output (out_do1_limit_OFF)
|  |  | Grenswaarde activeren | This is the limit (0 to 100%) where to activate the digital output (out_do1_limit_ON)
|  |  | Uitgangswaarde | This is the calculated value for this output (out_do1)
|  |  | Berekende Waarde voor bron 1 | This is the calculated contribution from source 1 for this output (out_do1_source_calc_1)
|  |  | Berekende Waarde voor bron 2 | This is the calculated contribution from source 2 for this output (out_do1_source_calc_2)
|  |  | Berekende Waarde voor bron 3 | This is the calculated contribution from source 3 for this output (out_do1_source_calc_3)
|  |  | Berekende Waarde voor bron 4 | This is the calculated contribution from source 4 for this output (out_do1_source_calc_4)
DO2
|  |  | Combinatie functie | Select how to combine the source values (out_do2_combine)
|  |  | Grenswaarde deactiveren | This is the limit (0 to 100%) where to deactivate the digital output (out_do2_limit_OFF)
|  |  | Grenswaarde activeren | This is the limit (0 to 100%) where to activate the digital output (out_do2_limit_ON)
|  |  | Uitgangswaarde | This is the calculated value for this output (out_do2)
|  |  | Berekende Waarde voor bron 1 | This is the calculated contribution from source 1 for this output (out_do2_source_calc_1)
|  |  | Berekende Waarde voor bron 2 | This is the calculated contribution from source 2 for this output (out_do2_source_calc_2)
|  |  | Berekende Waarde voor bron 3 | This is the calculated contribution from source 3 for this output (out_do2_source_calc_3)
|  |  | Berekende Waarde voor bron 4 | This is the calculated contribution from source 4 for this output (out_do2_source_calc_4)
Alarmen
Alarmen
|  |  | Foutcode temperatuuropnemer | Detailed fault description (IoAnaIn_5_errorFlags)
|  |  | Foutcode vochtigheidsopnemer | Detailed fault description (IoAnaIn_6_errorFlags)
|  |  | Foutcode VOC sensor | Detailed fault description (IoAnaIn_7_errorFlags)
|  |  | Foutcode CO2 sensor | Detailed fault description (IoAnaIn_8_errorFlags)
Info
Apparaat-ID
|  |  | Serienummer | (SerialNumberString)
|  |  | Naam | (ControllerName)
|  |  | Omschrijving | Controller description (ControllerDescription)
|  |  | Locatie | Controller location (ControllerLocation)
|  |  | Project | (ControllerProject)
Configuratie
Ingangen/Uitgangen
Universele ingangen
|  |  | UI1 NC/NO | Invert logic signal (IoDiIn_1_invert)
|  |  | UI2 NC/NO | Invert logic signal (IoDiIn_2_invert)
|  |  | UI1 Modus | Mode for input (IoAnaIn_1_mode)
|  |  | UI1 Eenheid | Unit converter (IoAnaIn_1_unit)
|  |  | UI2 Modus | Mode for input (IoAnaIn_2_mode)
|  |  | UI2 Eenheid | Unit converter (IoAnaIn_2_unit)
Universele uitgangen
|  |  | U01 regelsignaal | Unit converter (IoAnaOut_1_unit)
|  |  | U02 regelsignaal | Unit converter (IoAnaOut_2_unit)
Analoge uitgangen
|  |  | AO1 regelsignaal | Unit converter (IoAnaOut_3_unit)
|  |  | AO2 regelsignaal | Unit converter (IoAnaOut_4_unit)
Uitgang Kanaal 1
|  |  | Modus | Mode for output (IoAnaOut_1_mode)
|  |  | Bereik | Unit converter (IoAnaOut_1_unit)
|  |  | U01 periode thermische klep [s] | Period time for pulse output (IoAnaOut_1_pulse_period)
Uitgang Kanaal 2
|  |  | Modus | Mode for output (IoAnaOut_2_mode)
|  |  | Bereik | Unit converter (IoAnaOut_2_unit)
|  |  | U01 periode thermische klep [s] | Period time for pulse output (IoAnaOut_2_pulse_period)
Uitgang Kanaal 3
|  |  | Modus | Mode for output (IoAnaOut_3_mode)
|  |  | Bereik | Unit converter (IoAnaOut_3_unit)
|  |  | U01 periode thermische klep [s] | Period time for pulse output (IoAnaOut_3_pulse_period)
Uitgang Kanaal 4
|  |  | Modus | Mode for output (IoAnaOut_4_mode)
|  |  | Bereik | Unit converter (IoAnaOut_4_unit)
|  |  | U01 periode thermische klep [s] | Period time for pulse output (IoAnaOut_4_pulse_period)
Display en menu's
Display
|  |  | Start scherm | What to display during device startup (DisplayStartupMode)
|  |  | Helderheid hoog [%] | Display brightness, full (%) (Disp_BrightnessFull)
|  |  | Tijdsduur hoog, 0 = Altijd aan [s] | Display time in full mode. 0 = Never dim. (Disp_TimeFull)
|  |  | Helderheid laag [%] | Display brightness, dimmed (%) (Disp_BrightnessDim)
|  |  | Tijdsduur laag, 0 = Nooit uit [s] | Display time in dimmed mode. 0 = Never off. (Disp_TimeDim)
Weer te geven waarden
|  |  | Waarde 1 | Value to show on the display in frame 1 (display_frame_1_value)
|  |  | Waarde 2 | Value to show on the display in frame 2 (display_frame_2_value)
|  |  | Waarde 3 | Value to show on the display in frame 3 (display_frame_3_value)
|  |  | Waarde 4 | Value to show on the display in frame 4 (display_frame_4_value)
|  |  | Waarde 5 | Value to show on the display in frame 5 (display_frame_5_value)
|  |  | Waarde 6 | Value to show on the display in frame 6 (display_frame_6_value)
|  |  | Display weergave | Select presentation mode for the display (display_mode)
|  |  | Scroll vertraging [ms] | Time in ms between scrolling one pixel (display_scroll_speed)
|  |  | Tijd om elke meting weer te geven [ms] | For how long to show each measurement before switching to the next one (display_toggle_time_ms)
|  |  | Tijd om de meetwaarde weer te geven [ms] | For how long to show the value in the display before switching to the unit (display_value_time_ms)
|  |  | Tijd om de meeteenheid weer te geven [ms] | For how long to show the unit in the display before switching to the value (display_unit_time_ms)
Timer
|  |  | Display modus | How to show the timer in the display (rt_exttime_mode)
|  |  | Animatie | Show animation in timer view (rt_exttime_animate)
|  |  | Led inschakelen wanneer actief | Indicate with LED if timer is active (rt_exttime_indicate)
|  |  | Stapgrootte in minuten [Minutes] | Step size in minutes for each button press (rt_exttime_step_size)
|  |  | Aantal stappen | Number of steps before cycling back to off (rt_exttime_steps)
|  |  | Huidige timerwaarde [Minutes] | Time remaining (rt_exttime_timeleft)
|  |  | Timer status | Current timer state (rt_exttime_state)
Led-indicatie
|  |  | Helderheid [%] | Display brightness, full (%) (Disp_BrightnessFull)
|  |  | Relais actief ledindicatie | Indicate with LED if relay is active (out_relay_indicate)
Aangepaste teksten
|  |  | Display weergave | When to show the custom text (rt_text_visability)
|  |  | Scroll modus | Scroll mode (rt_text_display_scroll_mode)
|  |  | Scroll vertraging [ms] | Time in ms between scrolling one pixel (rt_text_display_scroll_speed)
|  |  | Aangepaste tekst timerwaarde [s] | Time to show the custom text (rt_text_timeleft)
|  |  | Aangepaste tekst rij 1 | String to show on row 1 in the display (rt_text_row_1)
|  |  | Aangepaste tekst rij 2 | String to show on row 2 in the display (rt_text_row_2)
|  |  | Aangepaste tekst 1 | String to show on row 1 in the display (rt_text_row_1)
|  |  | Aangepaste tekst 2 | String to show on row 2 in the display (rt_text_row_2)
Analoge ingangen
Temperatuur ingang
|  |  | Filtertijd [s] | Temperature filter time (0 to 17200 seconds) (RC_TempFilterTime)
CO2 ingang
|  |  | Filtertijd [s] | CO2 filter time (0 to 17200 seconds) (RC_CO2FilterTime)
Vochtigheid ingang
|  |  | Filtertijd [s] | RH filter time (0 to 17200 seconds) (RC_RHFilterTime)
Uitgang Kanaal 1
Uitgang instellingen
|  |  | Uitgangsstatus | Enable the output mapping (out_ch_1_enable)
|  |  | Combinatie functie | Select how to combine the source values (out_ch_1_combine)
|  |  | Uitgangsbereik | Unit converter (IoAnaOut_1_unit)
Bron 1
|  |  | Bron 1 | First input source for output 1 (out_ch_1_source_1)
|  |  | Meting en visualisatie functie | Select how to combine the source values (out_ch_1_source_1_map_function)
|  |  | Waarde bij 0% | This value on the source channel should map to 0% output (out_ch_1_source_1_map_min)
|  |  | Waarde bij 100% | This value on the source channel should map to 100% output (out_ch_1_source_1_map_max)
Bron 2
|  |  | Bron 2 | Second input source for output 1 (out_ch_1_source_2)
|  |  | Meting en visualisatie functie | Select how to combine the source values (out_ch_1_source_2_map_function)
|  |  | Waarde bij 0% | This value on the source channel should map to 0% output (out_ch_1_source_2_map_min)
|  |  | Waarde bij 100% | This value on the source channel should map to 100% output (out_ch_1_source_2_map_max)
Bron 3
|  |  | Bron 3 | Third input source for output 1 (out_ch_1_source_3)
|  |  | Meting en visualisatie functie | Select how to combine the source values (out_ch_1_source_3_map_function)
|  |  | Waarde bij 0% | This value on the source channel should map to 0% output (out_ch_1_source_3_map_min)
|  |  | Waarde bij 100% | This value on the source channel should map to 100% output (out_ch_1_source_3_map_max)
Bron 4
|  |  | Bron 4 | Forth input source for output 1 (out_ch_1_source_4)
|  |  | Meting en visualisatie functie | Select how to combine the source values (out_ch_1_source_4_map_function)
|  |  | Waarde bij 0% | This value on the source channel should map to 0% output (out_ch_1_source_4_map_min)
|  |  | Waarde bij 100% | This value on the source channel should map to 100% output (out_ch_1_source_4_map_max)
Uitgang Kanaal 2
Uitgang instellingen
|  |  | Uitgangsstatus | Enable the output mapping (out_ch_2_enable)
|  |  | Combinatie functie | Select how to combine the source values (out_ch_2_combine)
|  |  | Uitgangsbereik | Unit converter (IoAnaOut_2_unit)
Bron 1
|  |  | Bron 1 | First input source for output 2 (out_ch_2_source_1)
|  |  | Meting en visualisatie functie | Select how to combine the source values (out_ch_2_source_1_map_function)
|  |  | Waarde bij 0% | This value on the source channel should map to 0% output (out_ch_2_source_1_map_min)
|  |  | Waarde bij 100% | This value on the source channel should map to 100% output (out_ch_2_source_1_map_max)
Bron 2
|  |  | Bron 2 | Second input source for output 2 (out_ch_2_source_2)
|  |  | Meting en visualisatie functie | Select how to combine the source values (out_ch_2_source_2_map_function)
|  |  | Waarde bij 0% | This value on the source channel should map to 0% output (out_ch_2_source_2_map_min)
|  |  | Waarde bij 100% | This value on the source channel should map to 100% output (out_ch_2_source_2_map_max)
Bron 3
|  |  | Bron 3 | Third input source for output 2 (out_ch_2_source_3)
|  |  | Meting en visualisatie functie | Select how to combine the source values (out_ch_2_source_3_map_function)
|  |  | Waarde bij 0% | This value on the source channel should map to 0% output (out_ch_2_source_3_map_min)
|  |  | Waarde bij 100% | This value on the source channel should map to 100% output (out_ch_2_source_3_map_max)
Bron 4
|  |  | Bron 4 | Forth input source for output 2 (out_ch_2_source_4)
|  |  | Meting en visualisatie functie | Select how to combine the source values (out_ch_2_source_4_map_function)
|  |  | Waarde bij 0% | This value on the source channel should map to 0% output (out_ch_2_source_4_map_min)
|  |  | Waarde bij 100% | This value on the source channel should map to 100% output (out_ch_2_source_4_map_max)
Uitgang Kanaal 3
Uitgang instellingen
|  |  | Uitgangsstatus | Enable the output mapping (out_ch_3_enable)
|  |  | Combinatie functie | Select how to combine the source values (out_ch_3_combine)
|  |  | Uitgangsbereik | Unit converter (IoAnaOut_3_unit)
Bron 1
|  |  | Bron 1 | First input source for output 3 (out_ch_3_source_1)
|  |  | Meting en visualisatie functie | Select how to combine the source values (out_ch_3_source_1_map_function)
|  |  | Waarde bij 0% | This value on the source channel should map to 0% output (out_ch_3_source_1_map_min)
|  |  | Waarde bij 100% | This value on the source channel should map to 100% output (out_ch_3_source_1_map_max)
Bron 2
|  |  | Bron 2 | Second input source for output 3 (out_ch_3_source_2)
|  |  | Meting en visualisatie functie | Select how to combine the source values (out_ch_3_source_2_map_function)
|  |  | Waarde bij 0% | This value on the source channel should map to 0% output (out_ch_3_source_2_map_min)
|  |  | Waarde bij 100% | This value on the source channel should map to 100% output (out_ch_3_source_2_map_max)
Bron 3
|  |  | Bron 3 | Third input source for output 3 (out_ch_3_source_3)
|  |  | Meting en visualisatie functie | Select how to combine the source values (out_ch_3_source_3_map_function)
|  |  | Waarde bij 0% | This value on the source channel should map to 0% output (out_ch_3_source_3_map_min)
|  |  | Waarde bij 100% | This value on the source channel should map to 100% output (out_ch_3_source_3_map_max)
Bron 4
|  |  | Bron 4 | Forth input source for output 3 (out_ch_3_source_4)
|  |  | Meting en visualisatie functie | Select how to combine the source values (out_ch_3_source_4_map_function)
|  |  | Waarde bij 0% | This value on the source channel should map to 0% output (out_ch_3_source_4_map_min)
|  |  | Waarde bij 100% | This value on the source channel should map to 100% output (out_ch_3_source_4_map_max)
Uitgang Kanaal 4
Uitgang instellingen
|  |  | Uitgangsstatus | Enable the output mapping (out_ch_4_enable)
|  |  | Combinatie functie | Select how to combine the source values (out_ch_4_combine)
|  |  | Uitgangsbereik | Unit converter (IoAnaOut_4_unit)
Bron 1
|  |  | Bron 1 | First input source for output 4 (out_ch_4_source_1)
|  |  | Meting en visualisatie functie | Select how to combine the source values (out_ch_4_source_1_map_function)
|  |  | Waarde bij 0% | This value on the source channel should map to 0% output (out_ch_4_source_1_map_min)
|  |  | Waarde bij 100% | This value on the source channel should map to 100% output (out_ch_4_source_1_map_max)
Bron 2
|  |  | Bron 2 | Second input source for output 4 (out_ch_4_source_2)
|  |  | Meting en visualisatie functie | Select how to combine the source values (out_ch_4_source_2_map_function)
|  |  | Waarde bij 0% | This value on the source channel should map to 0% output (out_ch_4_source_2_map_min)
|  |  | Waarde bij 100% | This value on the source channel should map to 100% output (out_ch_4_source_2_map_max)
Bron 3
|  |  | Bron 3 | Third input source for output 4 (out_ch_4_source_3)
|  |  | Meting en visualisatie functie | Select how to combine the source values (out_ch_4_source_3_map_function)
|  |  | Waarde bij 0% | This value on the source channel should map to 0% output (out_ch_4_source_3_map_min)
|  |  | Waarde bij 100% | This value on the source channel should map to 100% output (out_ch_4_source_3_map_max)
Bron 4
|  |  | Bron 4 | Forth input source for output 4 (out_ch_4_source_4)
|  |  | Meting en visualisatie functie | Select how to combine the source values (out_ch_4_source_4_map_function)
|  |  | Waarde bij 0% | This value on the source channel should map to 0% output (out_ch_4_source_4_map_min)
|  |  | Waarde bij 100% | This value on the source channel should map to 100% output (out_ch_4_source_4_map_max)
Relais uitgang
Uitgang instellingen
|  |  | Uitgangsstatus | Enable the relay function mapping (out_relay_enable)
|  |  | Combinatie functie | Select how to combine the source values (out_relay_combine)
|  |  | Grenswaarde deactiveren | This is the limit (0 to 100%) where to deactivate the relay (out_relay_limit_OFF)
|  |  | Grenswaarde activeren | This is the limit (0 to 100%) where to activate the relay (out_relay_limit_ON)
Bron 1
|  |  | Bron 1 | First input source for the relay control function (out_relay_source_1)
|  |  | Grenswaarde deactiveren | This value on the source channel should map to 0 (out_relay_source_1_map_min)
|  |  | Grenswaarde activeren | This value on the source channel should map to 1 (out_relay_source_1_map_max)
Bron 2
|  |  | Bron 2 | Second input source for the relay control function (out_relay_source_2)
|  |  | Grenswaarde deactiveren | This value on the source channel should map to 0 (out_relay_source_2_map_min)
|  |  | Grenswaarde activeren | This value on the source channel should map to 1 (out_relay_source_2_map_max)
Bron 3
|  |  | Bron 2 | Third input source for the relay control function (out_relay_source_3)
|  |  | Grenswaarde deactiveren | This value on the source channel should map to 0 (out_relay_source_3_map_min)
|  |  | Grenswaarde activeren | This value on the source channel should map to 1 (out_relay_source_3_map_max)
Bron 4
|  |  | Bron 2 | Forth input source for the relay control function (out_relay_source_4)
|  |  | Grenswaarde deactiveren | This value on the source channel should map to 0 (out_relay_source_4_map_min)
|  |  | Grenswaarde activeren | This value on the source channel should map to 1 (out_relay_source_4_map_max)
DO1
Uitgang instellingen
|  |  | Uitgangsstatus | Enable the output mapping (out_do1_enable)
|  |  | Combinatie functie | Select how to combine the source values (out_do1_combine)
|  |  | Grenswaarde deactiveren | This is the limit (0 to 100%) where to deactivate the digital output (out_do1_limit_OFF)
|  |  | Grenswaarde activeren | This is the limit (0 to 100%) where to activate the digital output (out_do1_limit_ON)
Bron 1
|  |  | Bron 1 | First input source for output 1 (out_do1_source_1)
|  |  | Grenswaarde deactiveren | This value on the source channel should map to 0% output (out_do1_source_1_map_min)
|  |  | Grenswaarde activeren | This value on the source channel should map to 100% output (out_do1_source_1_map_max)
Bron 2
|  |  | Bron 2 | Second input source for output 1 (out_do1_source_2)
|  |  | Grenswaarde deactiveren | This value on the source channel should map to 0% output (out_do1_source_2_map_min)
|  |  | Grenswaarde activeren | This value on the source channel should map to 100% output (out_do1_source_2_map_max)
Bron 3
|  |  | Bron 2 | Third input source for output 1 (out_do1_source_3)
|  |  | Grenswaarde deactiveren | This value on the source channel should map to 0% output (out_do1_source_3_map_min)
|  |  | Grenswaarde activeren | This value on the source channel should map to 100% output (out_do1_source_3_map_max)
Bron 4
|  |  | Bron 2 | Forth input source for output 1 (out_do1_source_4)
|  |  | Grenswaarde deactiveren | This value on the source channel should map to 0% output (out_do1_source_4_map_min)
|  |  | Grenswaarde activeren | This value on the source channel should map to 100% output (out_do1_source_4_map_max)
DO2
Uitgang instellingen
|  |  | Uitgangsstatus | Enable the output mapping (out_do2_enable)
|  |  | Combinatie functie | Select how to combine the source values (out_do2_combine)
|  |  | Grenswaarde deactiveren | This is the limit (0 to 100%) where to deactivate the digital output (out_do2_limit_OFF)
|  |  | Grenswaarde activeren | This is the limit (0 to 100%) where to activate the digital output (out_do2_limit_ON)
Bron 1
|  |  | Bron 1 | First input source for output 2 (out_do2_source_1)
|  |  | Grenswaarde deactiveren | This value on the source channel should map to 0% output (out_do2_source_1_map_min)
|  |  | Grenswaarde activeren | This value on the source channel should map to 100% output (out_do2_source_1_map_max)
Bron 2
|  |  | Bron 2 | Second input source for output 2 (out_do2_source_2)
|  |  | Grenswaarde deactiveren | This value on the source channel should map to 0% output (out_do2_source_2_map_min)
|  |  | Grenswaarde activeren | This value on the source channel should map to 100% output (out_do2_source_2_map_max)
Bron 3
|  |  | Bron 2 | Third input source for output 2 (out_do2_source_3)
|  |  | Grenswaarde deactiveren | This value on the source channel should map to 0% output (out_do2_source_3_map_min)
|  |  | Grenswaarde activeren | This value on the source channel should map to 100% output (out_do2_source_3_map_max)
Bron 4
|  |  | Bron 2 | Forth input source for output 2 (out_do2_source_4)
|  |  | Grenswaarde deactiveren | This value on the source channel should map to 0% output (out_do2_source_4_map_min)
|  |  | Grenswaarde activeren | This value on the source channel should map to 100% output (out_do2_source_4_map_max)
Invoer aanpassingen
UI1
|  |  | Grenswaarden modus | Use Max and Min values as limits, or set error if outside (IoAnaIn_1_limit)
|  |  | Minimumwaarde | Scale for input (IoAnaIn_1_min_in)
|  |  | Maximumwaarde | Scale for input (IoAnaIn_1_max_in)
|  |  | Aangepaste minimumwaarde | Scale for input (IoAnaIn_1_min_out)
|  |  | Aangepaste maximumwaarde | Scale for input (IoAnaIn_1_max_out)
|  |  | Offset aanpassing | Offset for input (IoAnaIn_1_offset)
UI2
|  |  | Grenswaarden modus | Use Max and Min values as limits, or set error if outside (IoAnaIn_2_limit)
|  |  | Minimumwaarde | Scale for input (IoAnaIn_2_min_in)
|  |  | Maximumwaarde | Scale for input (IoAnaIn_2_max_in)
|  |  | Aangepaste minimumwaarde | Scale for input (IoAnaIn_2_min_out)
|  |  | Aangepaste maximumwaarde | Scale for input (IoAnaIn_2_max_out)
|  |  | Offset aanpassing | Offset for input (IoAnaIn_2_offset)
Ruimte temperatuur
|  |  | Grenswaarden modus | Use Max and Min values as limits, or set error if outside (IoAnaIn_5_limit)
|  |  | Minimumwaarde | Scale for input (IoAnaIn_5_min_in)
|  |  | Maximumwaarde | Scale for input (IoAnaIn_5_max_in)
|  |  | Aangepaste minimumwaarde | Scale for input (IoAnaIn_5_min_out)
|  |  | Aangepaste maximumwaarde | Scale for input (IoAnaIn_5_max_out)
|  |  | Offset aanpassing | Offset for input (IoAnaIn_5_offset)
Ruimte vochtigheid
|  |  | Grenswaarden modus | Use Max and Min values as limits, or set error if outside (IoAnaIn_6_limit)
|  |  | Minimumwaarde | Scale for input (IoAnaIn_6_min_in)
|  |  | Maximumwaarde | Scale for input (IoAnaIn_6_max_in)
|  |  | Aangepaste minimumwaarde | Scale for input (IoAnaIn_6_min_out)
|  |  | Aangepaste maximumwaarde | Scale for input (IoAnaIn_6_max_out)
|  |  | Offset aanpassing | Offset for input (IoAnaIn_6_offset)
VOC sensor
|  |  | Grenswaarden modus | Use Max and Min values as limits, or set error if outside (IoAnaIn_7_limit)
|  |  | Minimumwaarde | Scale for input (IoAnaIn_7_min_in)
|  |  | Maximumwaarde | Scale for input (IoAnaIn_7_max_in)
|  |  | Aangepaste minimumwaarde | Scale for input (IoAnaIn_7_min_out)
|  |  | Aangepaste maximumwaarde | Scale for input (IoAnaIn_7_max_out)
|  |  | Offset aanpassing | Offset for input (IoAnaIn_7_offset)
CO2 sensor
|  |  | Grenswaarden modus | Use Max and Min values as limits, or set error if outside (IoAnaIn_8_limit)
|  |  | Minimumwaarde | Scale for input (IoAnaIn_8_min_in)
|  |  | Maximumwaarde | Scale for input (IoAnaIn_8_max_in)
|  |  | Aangepaste minimumwaarde | Scale for input (IoAnaIn_8_min_out)
|  |  | Aangepaste maximumwaarde | Scale for input (IoAnaIn_8_max_out)
|  |  | Offset aanpassing | Offset for input (IoAnaIn_8_offset)
Uitgang instellingen
Uitgang Kanaal 1
|  |  | Minimumwaarde | Scale for output (IoAnaOut_1_min_in)
|  |  | Maximumwaarde | Scale for output (IoAnaOut_1_max_in)
|  |  | Minimumwaarde [0=0%, 100=100%] | Scale for output (IoAnaOut_1_min_out)
|  |  | Maximumwaarde [0=0%, 100=100%] | Scale for output (IoAnaOut_1_max_out)
|  |  | Offset op basis van volledig bereik [-100=-100%, 100=100%] | Offset for output (IoAnaOut_1_offset)
Uitgang Kanaal 2
|  |  | Minimumwaarde | Scale for output (IoAnaOut_2_min_in)
|  |  | Maximumwaarde | Scale for output (IoAnaOut_2_max_in)
|  |  | Minimumwaarde [0=0%, 100=100%] | Scale for output (IoAnaOut_2_min_out)
|  |  | Maximumwaarde [0=0%, 100=100%] | Scale for output (IoAnaOut_2_max_out)
|  |  | Offset op basis van volledig bereik [-100=-100%, 100=100%] | Offset for output (IoAnaOut_2_offset)
Uitgang Kanaal 3
|  |  | Minimumwaarde | Scale for output (IoAnaOut_3_min_in)
|  |  | Maximumwaarde | Scale for output (IoAnaOut_3_max_in)
|  |  | Minimumwaarde [0=0%, 100=100%] | Scale for output (IoAnaOut_3_min_out)
|  |  | Maximumwaarde [0=0%, 100=100%] | Scale for output (IoAnaOut_3_max_out)
|  |  | Offset op basis van volledig bereik [-100=-100%, 100=100%] | Offset for output (IoAnaOut_3_offset)
Uitgang Kanaal 4
|  |  | Minimumwaarde | Scale for output (IoAnaOut_4_min_in)
|  |  | Maximumwaarde | Scale for output (IoAnaOut_4_max_in)
|  |  | Minimumwaarde [0=0%, 100=100%] | Scale for output (IoAnaOut_4_min_out)
|  |  | Maximumwaarde [0=0%, 100=100%] | Scale for output (IoAnaOut_4_max_out)
|  |  | Offset op basis van volledig bereik [-100=-100%, 100=100%] | Offset for output (IoAnaOut_4_offset)
UO1
|  |  | Minimumwaarde | Scale for output (IoAnaOut_1_min_in)
|  |  | Maximumwaarde | Scale for output (IoAnaOut_1_max_in)
|  |  | Minimumwaarde [0=0%, 100=100%] | Scale for output (IoAnaOut_1_min_out)
|  |  | Maximumwaarde [0=0%, 100=100%] | Scale for output (IoAnaOut_1_max_out)
|  |  | Offset op basis van volledig bereik [-100=-100%, 100=100%] | Offset for output (IoAnaOut_1_offset)
UO2
|  |  | Minimumwaarde | Scale for output (IoAnaOut_2_min_in)
|  |  | Maximumwaarde | Scale for output (IoAnaOut_2_max_in)
|  |  | Minimumwaarde [0=0%, 100=100%] | Scale for output (IoAnaOut_2_min_out)
|  |  | Maximumwaarde [0=0%, 100=100%] | Scale for output (IoAnaOut_2_max_out)
|  |  | Offset op basis van volledig bereik [-100=-100%, 100=100%] | Offset for output (IoAnaOut_2_offset)
AO1
|  |  | Minimumwaarde | Scale for output (IoAnaOut_3_min_in)
|  |  | Maximumwaarde | Scale for output (IoAnaOut_3_max_in)
|  |  | Minimumwaarde [0=0%, 100=100%] | Scale for output (IoAnaOut_3_min_out)
|  |  | Maximumwaarde [0=0%, 100=100%] | Scale for output (IoAnaOut_3_max_out)
|  |  | Offset op basis van volledig bereik [-100=-100%, 100=100%] | Offset for output (IoAnaOut_3_offset)
AO2
|  |  | Minimumwaarde | Scale for output (IoAnaOut_4_min_in)
|  |  | Maximumwaarde | Scale for output (IoAnaOut_4_max_in)
|  |  | Minimumwaarde [0=0%, 100=100%] | Scale for output (IoAnaOut_4_min_out)
|  |  | Maximumwaarde [0=0%, 100=100%] | Scale for output (IoAnaOut_4_max_out)
|  |  | Offset op basis van volledig bereik [-100=-100%, 100=100%] | Offset for output (IoAnaOut_4_offset)
Aanwezigheid detector
Aanwezigheid detector
|  |  | Vertraging actief [min] | Delay for presence on (min) (RC_PresenceDelayOn)
|  |  | Vertraging inactief [min] | Delay for presence off (min) (RC_PresenceDelayOff)
|  |  | CO2 activering | Enable CO2 presence detection (RC_PresenceCO2Enable)
|  |  | CO2 niveau [ppm] | CO2 presence limit (RC_PresenceCO2Limit)
|  |  | CO2 hysterese [ppm] | CO2 presence limit hysteresis (RC_PresenceCO2Hyst)
Handmatig/Auto
Externe waarden
Ruimte temperatuur
|  |  | Hand sturing | Enable remote setting of room temperature (RC_RoomTempRemoteSelect)
|  |  | Gewenst [°C] | Remote setting of room temperature (RC_RoomTempRemote)
|  |  | Ruimte temperatuur [°C] | Room temperature (RC_RoomTemp)
CO2 niveau
|  |  | Hand sturing | Enable remote setting of room CO2 level (RC_CO2LevelRemoteSelect)
|  |  | Gewenst [ppm] | Remote setting of room CO2 level (RC_CO2LevelRemote)
|  |  | CO2 niveau [ppm] | Room CO2 level (RC_CO2Level)
Ruimte vochtigheid
|  |  | Hand sturing | Enable remote setting of relative humidity (RC_HumidityRemoteSelect)
|  |  | Gewenst [%] | Remote setting of relative humidity (RC_HumidityRemote)
|  |  | Ruimte vochtigheid [%] | Relative humidity (RC_Humidity)
VOC-index
|  |  | Hand sturing | Enable remote setting of VOC index (RC_VOCRemoteSelect)
|  |  | Gewenst | Remote setting of VOC index (RC_VOCRemote)
|  |  | VOC-index | VOC index (RC_VOC)
Hardware regeling
UO1
|  |  | UO1: [V] | Actual value on the output pin in Volt or milliampere. (IoAnaOut_1_converted)
|  |  | Modus | Set to 1 to enable override (IoAnaOut_1_override_en)
|  |  | Ingestelde waarde [0=0%, 100=100%] | Override value (IoAnaOut_1_override)
UO2
|  |  | UO2: [V] | Actual value on the output pin in Volt or milliampere. (IoAnaOut_2_converted)
|  |  | Modus | Set to 1 to enable override (IoAnaOut_2_override_en)
|  |  | Ingestelde waarde [0=0%, 100=100%] | Override value (IoAnaOut_2_override)
AO1
|  |  | AO1: [V] | Actual value on the output pin in Volt or milliampere. (IoAnaOut_3_converted)
|  |  | Modus | Set to 1 to enable override (IoAnaOut_3_override_en)
|  |  | Ingestelde waarde [0=0%, 100=100%] | Override value (IoAnaOut_3_override)
AO2
|  |  | AO2: [V] | Actual value on the output pin in Volt or milliampere. (IoAnaOut_4_converted)
|  |  | Modus | Set to 1 to enable override (IoAnaOut_4_override_en)
|  |  | Ingestelde waarde [0=0%, 100=100%] | Override value (IoAnaOut_4_override)
UI1
|  |  | UI1: | Filtered value from sensor (IoAnaIn_1_value)
|  |  | Modus | Set to 1 to enable override (IoAnaIn_1_override_en)
|  |  | Gewenst | Override value (IoAnaIn_1_override)
UI2
|  |  | UI2: | Filtered value from sensor (IoAnaIn_2_value)
|  |  | Modus | Set to 1 to enable override (IoAnaIn_2_override_en)
|  |  | Gewenst | Override value (IoAnaIn_2_override)
Temperatuur sensor
|  |  | Ruimte temperatuur [°C] | Filtered value from sensor (IoAnaIn_5_value)
|  |  | Modus | Set to 1 to enable override (IoAnaIn_5_override_en)
|  |  | Gewenst | Override value (IoAnaIn_5_override)
RV sensor
|  |  | Ruimte vochtigheid [%] | Filtered value from sensor (IoAnaIn_6_value)
|  |  | Modus | Set to 1 to enable override (IoAnaIn_6_override_en)
|  |  | Gewenst | Override value (IoAnaIn_6_override)
VOC sensor
|  |  | VOC sensor | Filtered value from sensor (IoAnaIn_7_value)
|  |  | Modus | Set to 1 to enable override (IoAnaIn_7_override_en)
|  |  | Gewenst | Override value (IoAnaIn_7_override)
CO2 sensor
|  |  | CO2 sensor [ppm] | Filtered value from sensor (IoAnaIn_8_value)
|  |  | Modus | Set to 1 to enable override (IoAnaIn_8_override_en)
|  |  | Gewenst | Override value (IoAnaIn_8_override)
Kalibratie CO2-sensor
|  |  | Automatische zelfkalibratie inschakelen | Enable automatic calibration of CO2 sensor (SCD40_ASC_enable)
|  |  | Uitgangspunt automatische zelfkalibratie [ppm] [ppm] | Automatic calibration of CO2 sensor target (SCD40_ASC_target)
|  |  | Voer geforceerde herkalibratie van CO2-sensor uit | Set to 1 to start forced recalibration of CO2 sensor, will be reset to 0 when done (SCD40_FRC_enable)
|  |  | CO2-referentieniveau voor geforceerde herkalibratie [ppm] [ppm] | Current actual CO2 value to calibrate to (SCD40_FRC_target)
|  |  | Laatste geforceerde herkalibratie-offset (-9999 = Fout) | Calculated offset after calibration or -9999 if failed. (SCD40_FRC_result)
|  |  | Reset CO2-sensor | Set to one to run factory reset of CO2 sensor, will reset to 0 after reset (SCD40_factory_reset)
Uitgang Kanaal 1
|  |  | Uitgangswaarde [V] | Actual value on the output pin in Volt or milliampere. (IoAnaOut_1_converted)
|  |  | Modus | Set to 1 to enable override (IoAnaOut_1_override_en)
|  |  | Ingestelde waarde [0=0%, 100=100%] | Override value (IoAnaOut_1_override)
Uitgang Kanaal 2
|  |  | Uitgangswaarde [V] | Actual value on the output pin in Volt or milliampere. (IoAnaOut_2_converted)
|  |  | Modus | Set to 1 to enable override (IoAnaOut_2_override_en)
|  |  | Ingestelde waarde [0=0%, 100=100%] | Override value (IoAnaOut_2_override)
Uitgang Kanaal 3
|  |  | Uitgangswaarde [V] | Actual value on the output pin in Volt or milliampere. (IoAnaOut_3_converted)
|  |  | Modus | Set to 1 to enable override (IoAnaOut_3_override_en)
|  |  | Ingestelde waarde [0=0%, 100=100%] | Override value (IoAnaOut_3_override)
Uitgang Kanaal 4
|  |  | Uitgangswaarde [V] | Actual value on the output pin in Volt or milliampere. (IoAnaOut_4_converted)
|  |  | Modus | Set to 1 to enable override (IoAnaOut_4_override_en)
|  |  | Ingestelde waarde [0=0%, 100=100%] | Override value (IoAnaOut_4_override)
PIR sensor
|  |  | PIR sensor | Filtered value from sensor (IoDiIn_4_value)
|  |  | Modus | Set to 1 to enable override (IoDiIn_4_override_en)
|  |  | Gewenst | Override value (IoDiIn_4_override)
Apparaat
Apparaat-ID
Apparaat-ID
|  |  | Naam | (ControllerName)
|  |  | Omschrijving | Controller description (ControllerDescription)
|  |  | Locatie | Controller location (ControllerLocation)
|  |  | Project | (ControllerProject)
Communicatie
Poortinstellingen
|  |  | Poort 1 functie | Comm. protocol Port 1 (RS485) (RC_Port1Mode)
|  |  | Poort 1 baudrate | Comm. speed Port 1 (RS485) (RC_Port1Baud)
|  |  | Poort 1 pariteit | Comm. format Port 1 (RS485) (RC_Port1Format)
EXOline
|  |  | PLA | (PLA)
|  |  | ELA | (ELA)
Modbus
|  |  | Modbus adres | Active Modbus unit ID (ModbusUnitID)
BACnet
|  |  | BACnet MSTP adres | BACnet MS/TP MAC port 1 (BACnetMstpMAC_Port_1)
|  |  | MSTP max master adres | BACnet MS/TP max master address port 1 (BACnetMstpMaxMasterAddr_Port_1)
|  |  | BACnet apparaat ID | BACnet device ID (BACnetDeviceID)
|  |  | BACnet apparaat objectnaam | BACnet device object name (BACnetDeviceObjectName)
|  |  | Wachtwoord | BACnet password (BACnetPassword)
Bluetooth
|  |  | Bluetooth-functie | Function for BLE button (BleButtonMode)
|  |  | Uitschakeling na [s] | Timeout when BLE is started with the button (BleButtonTimeout)
|  |  | BLE zendvermogen | BLE TX power level (ble_power)
Reset
Reset
|  |  | Herstart regelaar | Write to this register will trigger resets with different reset reasons (product_reset)
Niet-vluchtig geheugen
Niet-vluchtig geheugen
|  |  | Niet-vluchtig geheugen uitschakelen | Set to 1 to disable storage in non volatile memory (disable_nv_storage)

## sv
RTX-2.1-1-01 - Menu Structure |  |  |  | Revision: B
Tab | Menu | Group | Item | Description
Dashboard
Översikt
System
|  |  | Regulator | Model number (Model)
|  |  | Version | The application version as a string (VersionNumberString)
|  |  | PLA | (PLA)
|  |  | ELA | (ELA)
|  |  | Modbusadress | Active Modbus unit ID (ModbusUnitID)
|  |  | MSTP-adress för BACnet | BACnet MS/TP MAC port 1 (BACnetMstpMAC_Port_1)
|  |  | BACnet enhets-ID | BACnet device ID (BACnetDeviceID)
Rum
|  |  | Rumstemperatur [°C] | Room temperature (RC_RoomTemp)
|  |  | CO2-nivå [ppm] | Rounded room CO2 level (RC_CO2LevelRounded)
|  |  | Luftfuktighet i rum [%] | Relative humidity (RC_Humidity)
|  |  | VOC-index | VOC index (RC_VOC)
|  |  | Närvarostyrning | Presence indication (RC_Presence)
Ärvärden
Ärvärden
|  |  | Rumstemperatur [°C] | Room temperature (RC_RoomTemp)
|  |  | CO2-nivå [ppm] | Rounded room CO2 level (RC_CO2LevelRounded)
|  |  | Fuktgivare [%] | Filtered value from sensor (IoAnaIn_6_value)
|  |  | VOC-givare | Filtered value from sensor (IoAnaIn_7_value)
|  |  | PIR-givare | Filtered value from sensor (IoDiIn_4_value)
Reläutgång
|  |  | Källa 1 | First input source for the relay control function (out_relay_source_1)
|  |  | Inaktivera gräns | This value on the source channel should map to 0 (out_relay_source_1_map_min)
|  |  | Aktivera gräns | This value on the source channel should map to 1 (out_relay_source_1_map_max)
|  |  | Källa 2 | Second input source for the relay control function (out_relay_source_2)
|  |  | Inaktivera gräns | This value on the source channel should map to 0 (out_relay_source_2_map_min)
|  |  | Aktivera gräns | This value on the source channel should map to 1 (out_relay_source_2_map_max)
|  |  | Källa 3 | Third input source for the relay control function (out_relay_source_3)
|  |  | Inaktivera gräns | This value on the source channel should map to 0 (out_relay_source_3_map_min)
|  |  | Aktivera gräns | This value on the source channel should map to 1 (out_relay_source_3_map_max)
|  |  | Källa 4 | Forth input source for the relay control function (out_relay_source_4)
|  |  | Inaktivera gräns | This value on the source channel should map to 0 (out_relay_source_4_map_min)
|  |  | Aktivera gräns | This value on the source channel should map to 1 (out_relay_source_4_map_max)
Timer
|  |  | Timerstatus | Current timer state (rt_exttime_state)
|  |  | Aktivt timervärde | Time remaining (rt_exttime_timeleft)
Ingångar/Utgångar
Universella ingångar
|  |  | UI1: | Filtered value from sensor (IoAnaIn_1_value)
|  |  | UI1: | Filtered value from sensor (IoDiIn_1_value)
|  |  | UI2: | Filtered value from sensor (IoAnaIn_2_value)
|  |  | UI2: | Filtered value from sensor (IoDiIn_2_value)
|  |  | CI | Filtered value from sensor (IoDiIn_3_value)
|  |  | UI1: | Filtered value from sensor (IoAnaIn_1_value)
|  |  | UI2: | Filtered value from sensor (IoAnaIn_2_value)
|  |  | UI1 [V] | Filtered value from sensor (IoAnaIn_1_value)
|  |  | UI2 [V] | Filtered value from sensor (IoAnaIn_2_value)
|  |  | UI2: | Filtered value from sensor (IoDiIn_1_value)
|  |  | UI1: | Filtered value from sensor (IoDiIn_2_value)
Universella utgångar
|  |  | UO1: [V] | Actual value on the output pin in Volt or milliampere. (IoAnaOut_1_converted)
|  |  | UO2: [V] | Actual value on the output pin in Volt or milliampere. (IoAnaOut_2_converted)
|  |  | Utgång kanal 1: [V] | Actual value on the output pin in Volt or milliampere. (IoAnaOut_1_converted)
|  |  | Utgång kanal 1: | Set to 1 to enable override (IoAnaOut_1_override_en)
|  |  | Utgång kanal 2: [V] | Actual value on the output pin in Volt or milliampere. (IoAnaOut_2_converted)
|  |  | Utgång kanal 2: | Set to 1 to enable override (IoAnaOut_2_override_en)
Analoga utgångar
|  |  | Utgång kanal 1: [V] | Actual value on the output pin in Volt or milliampere. (IoAnaOut_1_converted)
|  |  | Utgång kanal 1: | Set to 1 to enable override (IoAnaOut_1_override_en)
|  |  | Utgång kanal 2: [V] | Actual value on the output pin in Volt or milliampere. (IoAnaOut_2_converted)
|  |  | Utgång kanal 2: | Set to 1 to enable override (IoAnaOut_2_override_en)
|  |  | AO1: [V] | Actual value on the output pin in Volt or milliampere. (IoAnaOut_3_converted)
|  |  | AO2: [V] | Actual value on the output pin in Volt or milliampere. (IoAnaOut_4_converted)
|  |  | Utgång kanal 3: [V] | Actual value on the output pin in Volt or milliampere. (IoAnaOut_3_converted)
|  |  | Utgång kanal 3: | Set to 1 to enable override (IoAnaOut_3_override_en)
|  |  | Utgång kanal 4: [V] | Actual value on the output pin in Volt or milliampere. (IoAnaOut_4_converted)
|  |  | Utgång kanal 4: | Set to 1 to enable override (IoAnaOut_4_override_en)
Utgång kanal 1
|  |  | Utgång tillstånd | Enable the output mapping (out_ch_1_enable)
|  |  | Kombinationsfunktion | Select how to combine the source values (out_ch_1_combine)
|  |  | Utgång värde | This is the calculated value for this output (out_ch_1)
Set to 1 to enable override (IoAnaOut_1_override_en)
|  |  | Beräknat värde för källa 1 | This is the calculated contribution from source 1 for this output (out_ch_1_source_calc_1)
|  |  | Beräknat värde för källa 2 | This is the calculated contribution from source 2 for this output (out_ch_1_source_calc_2)
|  |  | Beräknat värde för källa 3 | This is the calculated contribution from source 3 for this output (out_ch_1_source_calc_3)
|  |  | Beräknat värde för källa 4 | This is the calculated contribution from source 4 for this output (out_ch_1_source_calc_4)
Utgång kanal 2
|  |  | Utgång tillstånd | Enable the output mapping (out_ch_2_enable)
|  |  | Kombinationsfunktion | Select how to combine the source values (out_ch_2_combine)
|  |  | Utgång värde | This is the calculated value for this output (out_ch_2)
Set to 1 to enable override (IoAnaOut_2_override_en)
|  |  | Beräknat värde för källa 1 | This is the calculated contribution from source 1 for this output (out_ch_2_source_calc_1)
|  |  | Beräknat värde för källa 2 | This is the calculated contribution from source 2 for this output (out_ch_2_source_calc_2)
|  |  | Beräknat värde för källa 3 | This is the calculated contribution from source 3 for this output (out_ch_2_source_calc_3)
|  |  | Beräknat värde för källa 4 | This is the calculated contribution from source 4 for this output (out_ch_2_source_calc_4)
Utgång kanal 3
|  |  | Utgång tillstånd | Enable the output mapping (out_ch_3_enable)
|  |  | Kombinationsfunktion | Select how to combine the source values (out_ch_3_combine)
|  |  | Utgång värde | This is the calculated value for this output (out_ch_3)
Set to 1 to enable override (IoAnaOut_3_override_en)
|  |  | Beräknat värde för källa 1 | This is the calculated contribution from source 1 for this output (out_ch_3_source_calc_1)
|  |  | Beräknat värde för källa 2 | This is the calculated contribution from source 2 for this output (out_ch_3_source_calc_2)
|  |  | Beräknat värde för källa 3 | This is the calculated contribution from source 3 for this output (out_ch_3_source_calc_3)
|  |  | Beräknat värde för källa 4 | This is the calculated contribution from source 4 for this output (out_ch_3_source_calc_4)
Utgång kanal 4
|  |  | Utgång tillstånd | Enable the output mapping (out_ch_4_enable)
|  |  | Kombinationsfunktion | Select how to combine the source values (out_ch_4_combine)
|  |  | Utgång värde | This is the calculated value for this output (out_ch_4)
Set to 1 to enable override (IoAnaOut_4_override_en)
|  |  | Beräknat värde för källa 1 | This is the calculated contribution from source 1 for this output (out_ch_4_source_calc_1)
|  |  | Beräknat värde för källa 2 | This is the calculated contribution from source 2 for this output (out_ch_4_source_calc_2)
|  |  | Beräknat värde för källa 3 | This is the calculated contribution from source 3 for this output (out_ch_4_source_calc_3)
|  |  | Beräknat värde för källa 4 | This is the calculated contribution from source 4 for this output (out_ch_4_source_calc_4)
Reläutgång
|  |  | Kombinationsfunktion | Select how to combine the source values (out_relay_combine)
|  |  | Inaktivera gräns | This is the limit (0 to 100%) where to deactivate the relay (out_relay_limit_OFF)
|  |  | Aktivera gräns | This is the limit (0 to 100%) where to activate the relay (out_relay_limit_ON)
|  |  | Utgång värde | This is the calculated value for the relay control function (out_relay)
|  |  | Beräknat värde för källa 1 | This is the calculated contribution from source 1 for the relay control function (out_relay_source_calc_1)
|  |  | Beräknat värde för källa 2 | This is the calculated contribution from source 2 for the relay control function (out_relay_source_calc_2)
|  |  | Beräknat värde för källa 3 | This is the calculated contribution from source 3 for the relay control function (out_relay_source_calc_3)
|  |  | Beräknat värde för källa 4 | This is the calculated contribution from source 4 for the relay control function (out_relay_source_calc_4)
DO1
|  |  | Kombinationsfunktion | Select how to combine the source values (out_do1_combine)
|  |  | Inaktivera gräns | This is the limit (0 to 100%) where to deactivate the digital output (out_do1_limit_OFF)
|  |  | Aktivera gräns | This is the limit (0 to 100%) where to activate the digital output (out_do1_limit_ON)
|  |  | Utgång värde | This is the calculated value for this output (out_do1)
|  |  | Beräknat värde för källa 1 | This is the calculated contribution from source 1 for this output (out_do1_source_calc_1)
|  |  | Beräknat värde för källa 2 | This is the calculated contribution from source 2 for this output (out_do1_source_calc_2)
|  |  | Beräknat värde för källa 3 | This is the calculated contribution from source 3 for this output (out_do1_source_calc_3)
|  |  | Beräknat värde för källa 4 | This is the calculated contribution from source 4 for this output (out_do1_source_calc_4)
DO2
|  |  | Kombinationsfunktion | Select how to combine the source values (out_do2_combine)
|  |  | Inaktivera gräns | This is the limit (0 to 100%) where to deactivate the digital output (out_do2_limit_OFF)
|  |  | Aktivera gräns | This is the limit (0 to 100%) where to activate the digital output (out_do2_limit_ON)
|  |  | Utgång värde | This is the calculated value for this output (out_do2)
|  |  | Beräknat värde för källa 1 | This is the calculated contribution from source 1 for this output (out_do2_source_calc_1)
|  |  | Beräknat värde för källa 2 | This is the calculated contribution from source 2 for this output (out_do2_source_calc_2)
|  |  | Beräknat värde för källa 3 | This is the calculated contribution from source 3 for this output (out_do2_source_calc_3)
|  |  | Beräknat värde för källa 4 | This is the calculated contribution from source 4 for this output (out_do2_source_calc_4)
Larm
Larm
|  |  | Felkod för temperaturgivare | Detailed fault description (IoAnaIn_5_errorFlags)
|  |  | Felkod för fuktighetsgivare | Detailed fault description (IoAnaIn_6_errorFlags)
|  |  | Felkod för VOC-givare | Detailed fault description (IoAnaIn_7_errorFlags)
|  |  | Felkod för CO2-givare | Detailed fault description (IoAnaIn_8_errorFlags)
Om
Enhets-ID
|  |  | Serienummer | (SerialNumberString)
|  |  | Namn | (ControllerName)
|  |  | Beskrivning | Controller description (ControllerDescription)
|  |  | Plats | Controller location (ControllerLocation)
|  |  | Projekt | (ControllerProject)
Konfigurering
Ingångar/Utgångar
Universella ingångar
|  |  | UI1 NC/NO | Invert logic signal (IoDiIn_1_invert)
|  |  | UI2 NC/NO | Invert logic signal (IoDiIn_2_invert)
|  |  | UI1-läge | Mode for input (IoAnaIn_1_mode)
|  |  | UI1-enhet | Unit converter (IoAnaIn_1_unit)
|  |  | UI2-läge | Mode for input (IoAnaIn_2_mode)
|  |  | UI2-enhet | Unit converter (IoAnaIn_2_unit)
Universella utgångar
|  |  | UO1 styrsignal | Unit converter (IoAnaOut_1_unit)
|  |  | UO2 styrsignal | Unit converter (IoAnaOut_2_unit)
Analoga utgångar
|  |  | AO1 styrsignal | Unit converter (IoAnaOut_3_unit)
|  |  | AO2 styrsignal | Unit converter (IoAnaOut_4_unit)
Utgång kanal 1
|  |  | Driftläge | Mode for output (IoAnaOut_1_mode)
|  |  | Intervall | Unit converter (IoAnaOut_1_unit)
|  |  | UO1 tidsperiod för termisk ventil [s] | Period time for pulse output (IoAnaOut_1_pulse_period)
Utgång kanal 2
|  |  | Driftläge | Mode for output (IoAnaOut_2_mode)
|  |  | Intervall | Unit converter (IoAnaOut_2_unit)
|  |  | UO1 tidsperiod för termisk ventil [s] | Period time for pulse output (IoAnaOut_2_pulse_period)
Utgång kanal 3
|  |  | Driftläge | Mode for output (IoAnaOut_3_mode)
|  |  | Intervall | Unit converter (IoAnaOut_3_unit)
|  |  | UO1 tidsperiod för termisk ventil [s] | Period time for pulse output (IoAnaOut_3_pulse_period)
Utgång kanal 4
|  |  | Driftläge | Mode for output (IoAnaOut_4_mode)
|  |  | Intervall | Unit converter (IoAnaOut_4_unit)
|  |  | UO1 tidsperiod för termisk ventil [s] | Period time for pulse output (IoAnaOut_4_pulse_period)
Display och menyer
Display
|  |  | Startskärm | What to display during device startup (DisplayStartupMode)
|  |  | Full ljusstyrka [%] | Display brightness, full (%) (Disp_BrightnessFull)
|  |  | Dim timeout, 0 = Alltid full [s] | Display time in full mode. 0 = Never dim. (Disp_TimeFull)
|  |  | Dimmad ljusstyrka [%] | Display brightness, dimmed (%) (Disp_BrightnessDim)
|  |  | Av-timeout, 0 = Aldrig av [s] | Display time in dimmed mode. 0 = Never off. (Disp_TimeDim)
Värden att visa
|  |  | Värde 1 | Value to show on the display in frame 1 (display_frame_1_value)
|  |  | Värde 2 | Value to show on the display in frame 2 (display_frame_2_value)
|  |  | Värde 3 | Value to show on the display in frame 3 (display_frame_3_value)
|  |  | Värde 4 | Value to show on the display in frame 4 (display_frame_4_value)
|  |  | Värde 5 | Value to show on the display in frame 5 (display_frame_5_value)
|  |  | Värde 6 | Value to show on the display in frame 6 (display_frame_6_value)
|  |  | Visningsläge | Select presentation mode for the display (display_mode)
|  |  | Bläddring, fördröjning [ms] | Time in ms between scrolling one pixel (display_scroll_speed)
|  |  | Tid för att visa varje mätvärde [ms] | For how long to show each measurement before switching to the next one (display_toggle_time_ms)
|  |  | Tid för att visa mätvärdet [ms] | For how long to show the value in the display before switching to the unit (display_value_time_ms)
|  |  | Tid för att visa måttenheten [ms] | For how long to show the unit in the display before switching to the value (display_unit_time_ms)
Timer
|  |  | Displayläge | How to show the timer in the display (rt_exttime_mode)
|  |  | Animering | Show animation in timer view (rt_exttime_animate)
|  |  | Tänd LED när aktiv | Indicate with LED if timer is active (rt_exttime_indicate)
|  |  | Minuter per steg [Minutes] | Step size in minutes for each button press (rt_exttime_step_size)
|  |  | Antal steg | Number of steps before cycling back to off (rt_exttime_steps)
|  |  | Aktuellt timervärde [Minutes] | Time remaining (rt_exttime_timeleft)
|  |  | Timerstatus | Current timer state (rt_exttime_state)
LED-indikering
|  |  | Ljusstyrka [%] | Display brightness, full (%) (Disp_BrightnessFull)
|  |  | LED-indikering relä aktivt | Indicate with LED if relay is active (out_relay_indicate)
Anpassade texter
|  |  | Visningsläge | When to show the custom text (rt_text_visability)
|  |  | Bläddringsläge | Scroll mode (rt_text_display_scroll_mode)
|  |  | Bläddring, fördröjning [ms] | Time in ms between scrolling one pixel (rt_text_display_scroll_speed)
|  |  | Timervärde för anpassad text [s] | Time to show the custom text (rt_text_timeleft)
|  |  | Anpassad text rad 1 | String to show on row 1 in the display (rt_text_row_1)
|  |  | Anpassad text rad 2 | String to show on row 2 in the display (rt_text_row_2)
|  |  | Anpassad text 1 | String to show on row 1 in the display (rt_text_row_1)
|  |  | Anpassad text 2 | String to show on row 2 in the display (rt_text_row_2)
Analoga ingångar
Temperaturingång
|  |  | Filtertid [s] | Temperature filter time (0 to 17200 seconds) (RC_TempFilterTime)
CO2-ingång
|  |  | Filtertid [s] | CO2 filter time (0 to 17200 seconds) (RC_CO2FilterTime)
Luftfuktighet ingång
|  |  | Filtertid [s] | RH filter time (0 to 17200 seconds) (RC_RHFilterTime)
Utgång kanal 1
Utgångsinställningar
|  |  | Utgång tillstånd | Enable the output mapping (out_ch_1_enable)
|  |  | Kombinationsfunktion | Select how to combine the source values (out_ch_1_combine)
|  |  | Utgång intervall | Unit converter (IoAnaOut_1_unit)
Källa 1
|  |  | Källa 1 | First input source for output 1 (out_ch_1_source_1)
|  |  | Mappningsfunktion | Select how to combine the source values (out_ch_1_source_1_map_function)
|  |  | Värde för 0% | This value on the source channel should map to 0% output (out_ch_1_source_1_map_min)
|  |  | Värde för 100% | This value on the source channel should map to 100% output (out_ch_1_source_1_map_max)
Källa 2
|  |  | Källa 2 | Second input source for output 1 (out_ch_1_source_2)
|  |  | Mappningsfunktion | Select how to combine the source values (out_ch_1_source_2_map_function)
|  |  | Värde för 0% | This value on the source channel should map to 0% output (out_ch_1_source_2_map_min)
|  |  | Värde för 100% | This value on the source channel should map to 100% output (out_ch_1_source_2_map_max)
Källa 3
|  |  | Källa 3 | Third input source for output 1 (out_ch_1_source_3)
|  |  | Mappningsfunktion | Select how to combine the source values (out_ch_1_source_3_map_function)
|  |  | Värde för 0% | This value on the source channel should map to 0% output (out_ch_1_source_3_map_min)
|  |  | Värde för 100% | This value on the source channel should map to 100% output (out_ch_1_source_3_map_max)
Källa 4
|  |  | Källa 4 | Forth input source for output 1 (out_ch_1_source_4)
|  |  | Mappningsfunktion | Select how to combine the source values (out_ch_1_source_4_map_function)
|  |  | Värde för 0% | This value on the source channel should map to 0% output (out_ch_1_source_4_map_min)
|  |  | Värde för 100% | This value on the source channel should map to 100% output (out_ch_1_source_4_map_max)
Utgång kanal 2
Utgångsinställningar
|  |  | Utgång tillstånd | Enable the output mapping (out_ch_2_enable)
|  |  | Kombinationsfunktion | Select how to combine the source values (out_ch_2_combine)
|  |  | Utgång intervall | Unit converter (IoAnaOut_2_unit)
Källa 1
|  |  | Källa 1 | First input source for output 2 (out_ch_2_source_1)
|  |  | Mappningsfunktion | Select how to combine the source values (out_ch_2_source_1_map_function)
|  |  | Värde för 0% | This value on the source channel should map to 0% output (out_ch_2_source_1_map_min)
|  |  | Värde för 100% | This value on the source channel should map to 100% output (out_ch_2_source_1_map_max)
Källa 2
|  |  | Källa 2 | Second input source for output 2 (out_ch_2_source_2)
|  |  | Mappningsfunktion | Select how to combine the source values (out_ch_2_source_2_map_function)
|  |  | Värde för 0% | This value on the source channel should map to 0% output (out_ch_2_source_2_map_min)
|  |  | Värde för 100% | This value on the source channel should map to 100% output (out_ch_2_source_2_map_max)
Källa 3
|  |  | Källa 3 | Third input source for output 2 (out_ch_2_source_3)
|  |  | Mappningsfunktion | Select how to combine the source values (out_ch_2_source_3_map_function)
|  |  | Värde för 0% | This value on the source channel should map to 0% output (out_ch_2_source_3_map_min)
|  |  | Värde för 100% | This value on the source channel should map to 100% output (out_ch_2_source_3_map_max)
Källa 4
|  |  | Källa 4 | Forth input source for output 2 (out_ch_2_source_4)
|  |  | Mappningsfunktion | Select how to combine the source values (out_ch_2_source_4_map_function)
|  |  | Värde för 0% | This value on the source channel should map to 0% output (out_ch_2_source_4_map_min)
|  |  | Värde för 100% | This value on the source channel should map to 100% output (out_ch_2_source_4_map_max)
Utgång kanal 3
Utgångsinställningar
|  |  | Utgång tillstånd | Enable the output mapping (out_ch_3_enable)
|  |  | Kombinationsfunktion | Select how to combine the source values (out_ch_3_combine)
|  |  | Utgång intervall | Unit converter (IoAnaOut_3_unit)
Källa 1
|  |  | Källa 1 | First input source for output 3 (out_ch_3_source_1)
|  |  | Mappningsfunktion | Select how to combine the source values (out_ch_3_source_1_map_function)
|  |  | Värde för 0% | This value on the source channel should map to 0% output (out_ch_3_source_1_map_min)
|  |  | Värde för 100% | This value on the source channel should map to 100% output (out_ch_3_source_1_map_max)
Källa 2
|  |  | Källa 2 | Second input source for output 3 (out_ch_3_source_2)
|  |  | Mappningsfunktion | Select how to combine the source values (out_ch_3_source_2_map_function)
|  |  | Värde för 0% | This value on the source channel should map to 0% output (out_ch_3_source_2_map_min)
|  |  | Värde för 100% | This value on the source channel should map to 100% output (out_ch_3_source_2_map_max)
Källa 3
|  |  | Källa 3 | Third input source for output 3 (out_ch_3_source_3)
|  |  | Mappningsfunktion | Select how to combine the source values (out_ch_3_source_3_map_function)
|  |  | Värde för 0% | This value on the source channel should map to 0% output (out_ch_3_source_3_map_min)
|  |  | Värde för 100% | This value on the source channel should map to 100% output (out_ch_3_source_3_map_max)
Källa 4
|  |  | Källa 4 | Forth input source for output 3 (out_ch_3_source_4)
|  |  | Mappningsfunktion | Select how to combine the source values (out_ch_3_source_4_map_function)
|  |  | Värde för 0% | This value on the source channel should map to 0% output (out_ch_3_source_4_map_min)
|  |  | Värde för 100% | This value on the source channel should map to 100% output (out_ch_3_source_4_map_max)
Utgång kanal 4
Utgångsinställningar
|  |  | Utgång tillstånd | Enable the output mapping (out_ch_4_enable)
|  |  | Kombinationsfunktion | Select how to combine the source values (out_ch_4_combine)
|  |  | Utgång intervall | Unit converter (IoAnaOut_4_unit)
Källa 1
|  |  | Källa 1 | First input source for output 4 (out_ch_4_source_1)
|  |  | Mappningsfunktion | Select how to combine the source values (out_ch_4_source_1_map_function)
|  |  | Värde för 0% | This value on the source channel should map to 0% output (out_ch_4_source_1_map_min)
|  |  | Värde för 100% | This value on the source channel should map to 100% output (out_ch_4_source_1_map_max)
Källa 2
|  |  | Källa 2 | Second input source for output 4 (out_ch_4_source_2)
|  |  | Mappningsfunktion | Select how to combine the source values (out_ch_4_source_2_map_function)
|  |  | Värde för 0% | This value on the source channel should map to 0% output (out_ch_4_source_2_map_min)
|  |  | Värde för 100% | This value on the source channel should map to 100% output (out_ch_4_source_2_map_max)
Källa 3
|  |  | Källa 3 | Third input source for output 4 (out_ch_4_source_3)
|  |  | Mappningsfunktion | Select how to combine the source values (out_ch_4_source_3_map_function)
|  |  | Värde för 0% | This value on the source channel should map to 0% output (out_ch_4_source_3_map_min)
|  |  | Värde för 100% | This value on the source channel should map to 100% output (out_ch_4_source_3_map_max)
Källa 4
|  |  | Källa 4 | Forth input source for output 4 (out_ch_4_source_4)
|  |  | Mappningsfunktion | Select how to combine the source values (out_ch_4_source_4_map_function)
|  |  | Värde för 0% | This value on the source channel should map to 0% output (out_ch_4_source_4_map_min)
|  |  | Värde för 100% | This value on the source channel should map to 100% output (out_ch_4_source_4_map_max)
Reläutgång
Utgångsinställningar
|  |  | Utgång tillstånd | Enable the relay function mapping (out_relay_enable)
|  |  | Kombinationsfunktion | Select how to combine the source values (out_relay_combine)
|  |  | Inaktivera gräns | This is the limit (0 to 100%) where to deactivate the relay (out_relay_limit_OFF)
|  |  | Aktivera gräns | This is the limit (0 to 100%) where to activate the relay (out_relay_limit_ON)
Källa 1
|  |  | Källa 1 | First input source for the relay control function (out_relay_source_1)
|  |  | Inaktivera gräns | This value on the source channel should map to 0 (out_relay_source_1_map_min)
|  |  | Aktivera gräns | This value on the source channel should map to 1 (out_relay_source_1_map_max)
Källa 2
|  |  | Källa 2 | Second input source for the relay control function (out_relay_source_2)
|  |  | Inaktivera gräns | This value on the source channel should map to 0 (out_relay_source_2_map_min)
|  |  | Aktivera gräns | This value on the source channel should map to 1 (out_relay_source_2_map_max)
Källa 3
|  |  | Källa 2 | Third input source for the relay control function (out_relay_source_3)
|  |  | Inaktivera gräns | This value on the source channel should map to 0 (out_relay_source_3_map_min)
|  |  | Aktivera gräns | This value on the source channel should map to 1 (out_relay_source_3_map_max)
Källa 4
|  |  | Källa 2 | Forth input source for the relay control function (out_relay_source_4)
|  |  | Inaktivera gräns | This value on the source channel should map to 0 (out_relay_source_4_map_min)
|  |  | Aktivera gräns | This value on the source channel should map to 1 (out_relay_source_4_map_max)
DO1
Utgångsinställningar
|  |  | Utgång tillstånd | Enable the output mapping (out_do1_enable)
|  |  | Kombinationsfunktion | Select how to combine the source values (out_do1_combine)
|  |  | Inaktivera gräns | This is the limit (0 to 100%) where to deactivate the digital output (out_do1_limit_OFF)
|  |  | Aktivera gräns | This is the limit (0 to 100%) where to activate the digital output (out_do1_limit_ON)
Källa 1
|  |  | Källa 1 | First input source for output 1 (out_do1_source_1)
|  |  | Inaktivera gräns | This value on the source channel should map to 0% output (out_do1_source_1_map_min)
|  |  | Aktivera gräns | This value on the source channel should map to 100% output (out_do1_source_1_map_max)
Källa 2
|  |  | Källa 2 | Second input source for output 1 (out_do1_source_2)
|  |  | Inaktivera gräns | This value on the source channel should map to 0% output (out_do1_source_2_map_min)
|  |  | Aktivera gräns | This value on the source channel should map to 100% output (out_do1_source_2_map_max)
Källa 3
|  |  | Källa 2 | Third input source for output 1 (out_do1_source_3)
|  |  | Inaktivera gräns | This value on the source channel should map to 0% output (out_do1_source_3_map_min)
|  |  | Aktivera gräns | This value on the source channel should map to 100% output (out_do1_source_3_map_max)
Källa 4
|  |  | Källa 2 | Forth input source for output 1 (out_do1_source_4)
|  |  | Inaktivera gräns | This value on the source channel should map to 0% output (out_do1_source_4_map_min)
|  |  | Aktivera gräns | This value on the source channel should map to 100% output (out_do1_source_4_map_max)
DO2
Utgångsinställningar
|  |  | Utgång tillstånd | Enable the output mapping (out_do2_enable)
|  |  | Kombinationsfunktion | Select how to combine the source values (out_do2_combine)
|  |  | Inaktivera gräns | This is the limit (0 to 100%) where to deactivate the digital output (out_do2_limit_OFF)
|  |  | Aktivera gräns | This is the limit (0 to 100%) where to activate the digital output (out_do2_limit_ON)
Källa 1
|  |  | Källa 1 | First input source for output 2 (out_do2_source_1)
|  |  | Inaktivera gräns | This value on the source channel should map to 0% output (out_do2_source_1_map_min)
|  |  | Aktivera gräns | This value on the source channel should map to 100% output (out_do2_source_1_map_max)
Källa 2
|  |  | Källa 2 | Second input source for output 2 (out_do2_source_2)
|  |  | Inaktivera gräns | This value on the source channel should map to 0% output (out_do2_source_2_map_min)
|  |  | Aktivera gräns | This value on the source channel should map to 100% output (out_do2_source_2_map_max)
Källa 3
|  |  | Källa 2 | Third input source for output 2 (out_do2_source_3)
|  |  | Inaktivera gräns | This value on the source channel should map to 0% output (out_do2_source_3_map_min)
|  |  | Aktivera gräns | This value on the source channel should map to 100% output (out_do2_source_3_map_max)
Källa 4
|  |  | Källa 2 | Forth input source for output 2 (out_do2_source_4)
|  |  | Inaktivera gräns | This value on the source channel should map to 0% output (out_do2_source_4_map_min)
|  |  | Aktivera gräns | This value on the source channel should map to 100% output (out_do2_source_4_map_max)
Ingångsjusteringar
UI1
|  |  | Gränsvärdeshantering | Use Max and Min values as limits, or set error if outside (IoAnaIn_1_limit)
|  |  | Minimivärde | Scale for input (IoAnaIn_1_min_in)
|  |  | Maxvärde | Scale for input (IoAnaIn_1_max_in)
|  |  | Justerat minimivärde | Scale for input (IoAnaIn_1_min_out)
|  |  | Justerat maxvärde | Scale for input (IoAnaIn_1_max_out)
|  |  | Offsetjustering | Offset for input (IoAnaIn_1_offset)
UI2
|  |  | Gränsvärdeshantering | Use Max and Min values as limits, or set error if outside (IoAnaIn_2_limit)
|  |  | Minimivärde | Scale for input (IoAnaIn_2_min_in)
|  |  | Maxvärde | Scale for input (IoAnaIn_2_max_in)
|  |  | Justerat minimivärde | Scale for input (IoAnaIn_2_min_out)
|  |  | Justerat maxvärde | Scale for input (IoAnaIn_2_max_out)
|  |  | Offsetjustering | Offset for input (IoAnaIn_2_offset)
Rumstemperatur
|  |  | Gränsvärdeshantering | Use Max and Min values as limits, or set error if outside (IoAnaIn_5_limit)
|  |  | Minimivärde | Scale for input (IoAnaIn_5_min_in)
|  |  | Maxvärde | Scale for input (IoAnaIn_5_max_in)
|  |  | Justerat minimivärde | Scale for input (IoAnaIn_5_min_out)
|  |  | Justerat maxvärde | Scale for input (IoAnaIn_5_max_out)
|  |  | Offsetjustering | Offset for input (IoAnaIn_5_offset)
Luftfuktighet i rum
|  |  | Gränsvärdeshantering | Use Max and Min values as limits, or set error if outside (IoAnaIn_6_limit)
|  |  | Minimivärde | Scale for input (IoAnaIn_6_min_in)
|  |  | Maxvärde | Scale for input (IoAnaIn_6_max_in)
|  |  | Justerat minimivärde | Scale for input (IoAnaIn_6_min_out)
|  |  | Justerat maxvärde | Scale for input (IoAnaIn_6_max_out)
|  |  | Offsetjustering | Offset for input (IoAnaIn_6_offset)
VOC-givare
|  |  | Gränsvärdeshantering | Use Max and Min values as limits, or set error if outside (IoAnaIn_7_limit)
|  |  | Minimivärde | Scale for input (IoAnaIn_7_min_in)
|  |  | Maxvärde | Scale for input (IoAnaIn_7_max_in)
|  |  | Justerat minimivärde | Scale for input (IoAnaIn_7_min_out)
|  |  | Justerat maxvärde | Scale for input (IoAnaIn_7_max_out)
|  |  | Offsetjustering | Offset for input (IoAnaIn_7_offset)
CO2-givare
|  |  | Gränsvärdeshantering | Use Max and Min values as limits, or set error if outside (IoAnaIn_8_limit)
|  |  | Minimivärde | Scale for input (IoAnaIn_8_min_in)
|  |  | Maxvärde | Scale for input (IoAnaIn_8_max_in)
|  |  | Justerat minimivärde | Scale for input (IoAnaIn_8_min_out)
|  |  | Justerat maxvärde | Scale for input (IoAnaIn_8_max_out)
|  |  | Offsetjustering | Offset for input (IoAnaIn_8_offset)
Utgångsjusteringar
Utgång kanal 1
|  |  | Minimivärde | Scale for output (IoAnaOut_1_min_in)
|  |  | Maxvärde | Scale for output (IoAnaOut_1_max_in)
|  |  | Minimivärde [0=0%, 100=100%] | Scale for output (IoAnaOut_1_min_out)
|  |  | Maxvärde [0=0%, 100=100%] | Scale for output (IoAnaOut_1_max_out)
|  |  | Förskjutning baserad på fullt intervall [-100=-100%, 100=100%] | Offset for output (IoAnaOut_1_offset)
Utgång kanal 2
|  |  | Minimivärde | Scale for output (IoAnaOut_2_min_in)
|  |  | Maxvärde | Scale for output (IoAnaOut_2_max_in)
|  |  | Minimivärde [0=0%, 100=100%] | Scale for output (IoAnaOut_2_min_out)
|  |  | Maxvärde [0=0%, 100=100%] | Scale for output (IoAnaOut_2_max_out)
|  |  | Förskjutning baserad på fullt intervall [-100=-100%, 100=100%] | Offset for output (IoAnaOut_2_offset)
Utgång kanal 3
|  |  | Minimivärde | Scale for output (IoAnaOut_3_min_in)
|  |  | Maxvärde | Scale for output (IoAnaOut_3_max_in)
|  |  | Minimivärde [0=0%, 100=100%] | Scale for output (IoAnaOut_3_min_out)
|  |  | Maxvärde [0=0%, 100=100%] | Scale for output (IoAnaOut_3_max_out)
|  |  | Förskjutning baserad på fullt intervall [-100=-100%, 100=100%] | Offset for output (IoAnaOut_3_offset)
Utgång kanal 4
|  |  | Minimivärde | Scale for output (IoAnaOut_4_min_in)
|  |  | Maxvärde | Scale for output (IoAnaOut_4_max_in)
|  |  | Minimivärde [0=0%, 100=100%] | Scale for output (IoAnaOut_4_min_out)
|  |  | Maxvärde [0=0%, 100=100%] | Scale for output (IoAnaOut_4_max_out)
|  |  | Förskjutning baserad på fullt intervall [-100=-100%, 100=100%] | Offset for output (IoAnaOut_4_offset)
UO1
|  |  | Minimivärde | Scale for output (IoAnaOut_1_min_in)
|  |  | Maxvärde | Scale for output (IoAnaOut_1_max_in)
|  |  | Minimivärde [0=0%, 100=100%] | Scale for output (IoAnaOut_1_min_out)
|  |  | Maxvärde [0=0%, 100=100%] | Scale for output (IoAnaOut_1_max_out)
|  |  | Förskjutning baserad på fullt intervall [-100=-100%, 100=100%] | Offset for output (IoAnaOut_1_offset)
UO2
|  |  | Minimivärde | Scale for output (IoAnaOut_2_min_in)
|  |  | Maxvärde | Scale for output (IoAnaOut_2_max_in)
|  |  | Minimivärde [0=0%, 100=100%] | Scale for output (IoAnaOut_2_min_out)
|  |  | Maxvärde [0=0%, 100=100%] | Scale for output (IoAnaOut_2_max_out)
|  |  | Förskjutning baserad på fullt intervall [-100=-100%, 100=100%] | Offset for output (IoAnaOut_2_offset)
AO1
|  |  | Minimivärde | Scale for output (IoAnaOut_3_min_in)
|  |  | Maxvärde | Scale for output (IoAnaOut_3_max_in)
|  |  | Minimivärde [0=0%, 100=100%] | Scale for output (IoAnaOut_3_min_out)
|  |  | Maxvärde [0=0%, 100=100%] | Scale for output (IoAnaOut_3_max_out)
|  |  | Förskjutning baserad på fullt intervall [-100=-100%, 100=100%] | Offset for output (IoAnaOut_3_offset)
AO2
|  |  | Minimivärde | Scale for output (IoAnaOut_4_min_in)
|  |  | Maxvärde | Scale for output (IoAnaOut_4_max_in)
|  |  | Minimivärde [0=0%, 100=100%] | Scale for output (IoAnaOut_4_min_out)
|  |  | Maxvärde [0=0%, 100=100%] | Scale for output (IoAnaOut_4_max_out)
|  |  | Förskjutning baserad på fullt intervall [-100=-100%, 100=100%] | Offset for output (IoAnaOut_4_offset)
Närvarostyrning
Närvarostyrning
|  |  | Aktiv fördröjning [min] | Delay for presence on (min) (RC_PresenceDelayOn)
|  |  | Inaktiv fördröjning [min] | Delay for presence off (min) (RC_PresenceDelayOff)
|  |  | CO2-aktivering | Enable CO2 presence detection (RC_PresenceCO2Enable)
|  |  | CO2-nivå [ppm] | CO2 presence limit (RC_PresenceCO2Limit)
|  |  | CO2-hysteres [ppm] | CO2 presence limit hysteresis (RC_PresenceCO2Hyst)
Manuell/Auto
Fjärringångsvärden
Rumstemperatur
|  |  | Fjärrinställning | Enable remote setting of room temperature (RC_RoomTempRemoteSelect)
|  |  | Inställt värde [°C] | Remote setting of room temperature (RC_RoomTempRemote)
|  |  | Rumstemperatur [°C] | Room temperature (RC_RoomTemp)
CO2-nivå
|  |  | Fjärrinställning | Enable remote setting of room CO2 level (RC_CO2LevelRemoteSelect)
|  |  | Inställt värde [ppm] | Remote setting of room CO2 level (RC_CO2LevelRemote)
|  |  | CO2-nivå [ppm] | Room CO2 level (RC_CO2Level)
Luftfuktighet i rum
|  |  | Fjärrinställning | Enable remote setting of relative humidity (RC_HumidityRemoteSelect)
|  |  | Inställt värde [%] | Remote setting of relative humidity (RC_HumidityRemote)
|  |  | Luftfuktighet i rum [%] | Relative humidity (RC_Humidity)
VOC-index
|  |  | Fjärrinställning | Enable remote setting of VOC index (RC_VOCRemoteSelect)
|  |  | Inställt värde | Remote setting of VOC index (RC_VOCRemote)
|  |  | VOC-index | VOC index (RC_VOC)
Hårdvarustyrning
UO1
|  |  | UO1: [V] | Actual value on the output pin in Volt or milliampere. (IoAnaOut_1_converted)
|  |  | Driftläge | Set to 1 to enable override (IoAnaOut_1_override_en)
|  |  | Inställt värde [0=0%, 100=100%] | Override value (IoAnaOut_1_override)
UO2
|  |  | UO2: [V] | Actual value on the output pin in Volt or milliampere. (IoAnaOut_2_converted)
|  |  | Driftläge | Set to 1 to enable override (IoAnaOut_2_override_en)
|  |  | Inställt värde [0=0%, 100=100%] | Override value (IoAnaOut_2_override)
AO1
|  |  | AO1: [V] | Actual value on the output pin in Volt or milliampere. (IoAnaOut_3_converted)
|  |  | Driftläge | Set to 1 to enable override (IoAnaOut_3_override_en)
|  |  | Inställt värde [0=0%, 100=100%] | Override value (IoAnaOut_3_override)
AO2
|  |  | AO2: [V] | Actual value on the output pin in Volt or milliampere. (IoAnaOut_4_converted)
|  |  | Driftläge | Set to 1 to enable override (IoAnaOut_4_override_en)
|  |  | Inställt värde [0=0%, 100=100%] | Override value (IoAnaOut_4_override)
UI1
|  |  | UI1: | Filtered value from sensor (IoAnaIn_1_value)
|  |  | Driftläge | Set to 1 to enable override (IoAnaIn_1_override_en)
|  |  | Inställt värde | Override value (IoAnaIn_1_override)
UI2
|  |  | UI2: | Filtered value from sensor (IoAnaIn_2_value)
|  |  | Driftläge | Set to 1 to enable override (IoAnaIn_2_override_en)
|  |  | Inställt värde | Override value (IoAnaIn_2_override)
Temperaturgivare
|  |  | Rumstemperatur [°C] | Filtered value from sensor (IoAnaIn_5_value)
|  |  | Driftläge | Set to 1 to enable override (IoAnaIn_5_override_en)
|  |  | Inställt värde | Override value (IoAnaIn_5_override)
Fuktgivare
|  |  | Luftfuktighet i rum [%] | Filtered value from sensor (IoAnaIn_6_value)
|  |  | Driftläge | Set to 1 to enable override (IoAnaIn_6_override_en)
|  |  | Inställt värde | Override value (IoAnaIn_6_override)
VOC-givare
|  |  | VOC-givare | Filtered value from sensor (IoAnaIn_7_value)
|  |  | Driftläge | Set to 1 to enable override (IoAnaIn_7_override_en)
|  |  | Inställt värde | Override value (IoAnaIn_7_override)
CO2-givare
|  |  | CO2-givare [ppm] | Filtered value from sensor (IoAnaIn_8_value)
|  |  | Driftläge | Set to 1 to enable override (IoAnaIn_8_override_en)
|  |  | Inställt värde | Override value (IoAnaIn_8_override)
Kalibrering av CO2-givare
|  |  | Aktivera automatisk självkalibrering | Enable automatic calibration of CO2 sensor (SCD40_ASC_enable)
|  |  | Baseline för automatisk självkalibrering [ppm] [ppm] | Automatic calibration of CO2 sensor target (SCD40_ASC_target)
|  |  | Kör forcerad Omkalibrering av CO2-givare | Set to 1 to start forced recalibration of CO2 sensor, will be reset to 0 when done (SCD40_FRC_enable)
|  |  | Referensnivå för CO2 vid forcerad omkalibrering [ppm] [ppm] | Current actual CO2 value to calibrate to (SCD40_FRC_target)
|  |  | Senaste forcerade omkalibreringsförskjutning (-9999 = Fel) | Calculated offset after calibration or -9999 if failed. (SCD40_FRC_result)
|  |  | Återställ CO2-givare | Set to one to run factory reset of CO2 sensor, will reset to 0 after reset (SCD40_factory_reset)
Utgång kanal 1
|  |  | Utgång värde [V] | Actual value on the output pin in Volt or milliampere. (IoAnaOut_1_converted)
|  |  | Driftläge | Set to 1 to enable override (IoAnaOut_1_override_en)
|  |  | Inställt värde [0=0%, 100=100%] | Override value (IoAnaOut_1_override)
Utgång kanal 2
|  |  | Utgång värde [V] | Actual value on the output pin in Volt or milliampere. (IoAnaOut_2_converted)
|  |  | Driftläge | Set to 1 to enable override (IoAnaOut_2_override_en)
|  |  | Inställt värde [0=0%, 100=100%] | Override value (IoAnaOut_2_override)
Utgång kanal 3
|  |  | Utgång värde [V] | Actual value on the output pin in Volt or milliampere. (IoAnaOut_3_converted)
|  |  | Driftläge | Set to 1 to enable override (IoAnaOut_3_override_en)
|  |  | Inställt värde [0=0%, 100=100%] | Override value (IoAnaOut_3_override)
Utgång kanal 4
|  |  | Utgång värde [V] | Actual value on the output pin in Volt or milliampere. (IoAnaOut_4_converted)
|  |  | Driftläge | Set to 1 to enable override (IoAnaOut_4_override_en)
|  |  | Inställt värde [0=0%, 100=100%] | Override value (IoAnaOut_4_override)
PIR-givare
|  |  | PIR-givare | Filtered value from sensor (IoDiIn_4_value)
|  |  | Driftläge | Set to 1 to enable override (IoDiIn_4_override_en)
|  |  | Inställt värde | Override value (IoDiIn_4_override)
Enhet
Enhets-ID
Enhets-ID
|  |  | Namn | (ControllerName)
|  |  | Beskrivning | Controller description (ControllerDescription)
|  |  | Plats | Controller location (ControllerLocation)
|  |  | Projekt | (ControllerProject)
Kommunikation
Portinställningar
|  |  | Port 1 funktion | Comm. protocol Port 1 (RS485) (RC_Port1Mode)
|  |  | Baudhastighet, port 1 | Comm. speed Port 1 (RS485) (RC_Port1Baud)
|  |  | Paritet, port 1 | Comm. format Port 1 (RS485) (RC_Port1Format)
EXOline
|  |  | PLA | (PLA)
|  |  | ELA | (ELA)
Modbus
|  |  | Modbusadress | Active Modbus unit ID (ModbusUnitID)
BACnet
|  |  | MSTP-adress för BACnet | BACnet MS/TP MAC port 1 (BACnetMstpMAC_Port_1)
|  |  | Högsta master-adress för MSTP | BACnet MS/TP max master address port 1 (BACnetMstpMaxMasterAddr_Port_1)
|  |  | BACnet enhets-ID | BACnet device ID (BACnetDeviceID)
|  |  | BACnet-enhetens objektnamn | BACnet device object name (BACnetDeviceObjectName)
|  |  | Lösenord | BACnet password (BACnetPassword)
Bluetooth
|  |  | Bluetooth-funktion | Function for BLE button (BleButtonMode)
|  |  | Stäng av efter [s] | Timeout when BLE is started with the button (BleButtonTimeout)
|  |  | BLE-sändningseffekt | BLE TX power level (ble_power)
Återställ
Återställ
|  |  | Starta om regulator | Write to this register will trigger resets with different reset reasons (product_reset)
Icke-flyktig lagring
Icke-flyktig lagring
|  |  | Inaktivera icke-flyktig lagring | Set to 1 to disable storage in non volatile memory (disable_nv_storage)