## Info
Name | RUX
Version | 2.1-1-01
Description | MODEL 2.1-1-01

## en
RUX-2.1-1-01 - Menu Structure |  |  |  | Revision: B
Tab | Menu | Group | Item | Description
Dashboard
Overview
System
|  |  | Controller | Model number (Model)
|  |  | Version | The application version as a string (VersionNumberString)
|  |  | PLA | (PLA)
|  |  | ELA | (ELA)
|  |  | Modbus address | Active Modbus unit ID (ModbusUnitID)
|  |  | BACnet MSTP address | BACnet MS/TP MAC port 1 (BACnetMstpMAC_Port_1)
|  |  | BACnet device ID | BACnet device ID (BACnetDeviceID)
Room
|  |  | Room temperature [°C] | Room temperature (RC_RoomTemp)
|  |  | Room setpoint [°C] | Active room control setpoint (RC_RoomActiveSetpoint)
|  |  | Setpoint adjustment [°C] | Setpoint offset. Effective in Standby state or higher. (RC_RoomSetpointOffset)
|  |  | Room humidity [%] | Relative humidity (RC_Humidity)
|  |  | VOC index | VOC index (RC_VOC)
Actual values
Actual values
|  |  | Room temperature [°C] | Room temperature (RC_RoomTemp)
|  |  | Room setpoint [°C] | Active room control setpoint (RC_RoomActiveSetpoint)
|  |  | Setpoint adjustment [°C] | Setpoint offset. Effective in Standby state or higher. (RC_RoomSetpointOffset)
About
Device ID
|  |  | Serial number | (SerialNumberString)
|  |  | Name | (ControllerName)
|  |  | Description | Controller description (ControllerDescription)
|  |  | Location | Controller location (ControllerLocation)
|  |  | Project | (ControllerProject)
Custom menus
Custom menu 1
|  |  | Title | Title for Custom Menu 1 (CM1Title)
|  |  | Current value | Current value for Custom Menu 1 (CM1CurrentValue)
|  |  | Current alternative | Text for alternative 1 for Custom Menu 1 (CM1Alt1Text)
|  |  | Current alternative | Text for alternative 2 for Custom Menu 1 (CM1Alt2Text)
|  |  | Current alternative | Text for alternative 3 for Custom Menu 1 (CM1Alt3Text)
|  |  | Current alternative | Text for alternative 4 for Custom Menu 1 (CM1Alt4Text)
|  |  | Current alternative | Text for alternative 5 for Custom Menu 1 (CM1Alt5Text)
|  |  | Current alternative | Text for alternative 6 for Custom Menu 1 (CM1Alt6Text)
|  |  | Current alternative | Text for alternative 7 for Custom Menu 1 (CM1Alt7Text)
|  |  | Current alternative | Text for alternative 8 for Custom Menu 1 (CM1Alt8Text)
|  |  | Current alternative | Text for alternative 9 for Custom Menu 1 (CM1Alt9Text)
|  |  | Current alternative | Text for alternative 10 for Custom Menu 1 (CM1Alt10Text)
|  |  | Current alternative | Text for alternative 11 for Custom Menu 1 (CM1Alt11Text)
|  |  | Current alternative | Text for alternative 12 for Custom Menu 1 (CM1Alt12Text)
|  |  | Current alternative | Text for alternative 13 for Custom Menu 1 (CM1Alt13Text)
|  |  | Current alternative | Text for alternative 14 for Custom Menu 1 (CM1Alt14Text)
|  |  | Current alternative | Text for alternative 15 for Custom Menu 1 (CM1Alt15Text)
|  |  | Current alternative | Text for alternative 16 for Custom Menu 1 (CM1Alt16Text)
|  |  | Current alternative | Text for alternative 17 for Custom Menu 1 (CM1Alt17Text)
|  |  | Current alternative | Text for alternative 18 for Custom Menu 1 (CM1Alt18Text)
|  |  | Current alternative | Text for alternative 19 for Custom Menu 1 (CM1Alt19Text)
|  |  | Current alternative | Text for alternative 20 for Custom Menu 1 (CM1Alt20Text)
|  |  | Current alternative | Text for alternative 21 for Custom Menu 1 (CM1Alt21Text)
|  |  | Current alternative index | Current alternative for Custom Menu 1 (CM1CurrentAlt)
Custom menu 2
|  |  | Title | Title for Custom Menu 2 (CM2Title)
|  |  | Current value | Current value for Custom Menu 2 (CM2CurrentValue)
|  |  | Current alternative | Text for alternative 1 for Custom Menu 2 (CM2Alt1Text)
|  |  | Current alternative | Text for alternative 2 for Custom Menu 2 (CM2Alt2Text)
|  |  | Current alternative | Text for alternative 3 for Custom Menu 2 (CM2Alt3Text)
|  |  | Current alternative | Text for alternative 4 for Custom Menu 2 (CM2Alt4Text)
|  |  | Current alternative | Text for alternative 5 for Custom Menu 2 (CM2Alt5Text)
|  |  | Current alternative | Text for alternative 6 for Custom Menu 2 (CM2Alt6Text)
|  |  | Current alternative | Text for alternative 7 for Custom Menu 2 (CM2Alt7Text)
|  |  | Current alternative | Text for alternative 8 for Custom Menu 2 (CM2Alt8Text)
|  |  | Current alternative | Text for alternative 9 for Custom Menu 2 (CM2Alt9Text)
|  |  | Current alternative | Text for alternative 10 for Custom Menu 2 (CM2Alt10Text)
|  |  | Current alternative | Text for alternative 11 for Custom Menu 2 (CM2Alt11Text)
|  |  | Current alternative | Text for alternative 12 for Custom Menu 2 (CM2Alt12Text)
|  |  | Current alternative | Text for alternative 13 for Custom Menu 2 (CM2Alt13Text)
|  |  | Current alternative | Text for alternative 14 for Custom Menu 2 (CM2Alt14Text)
|  |  | Current alternative | Text for alternative 15 for Custom Menu 2 (CM2Alt15Text)
|  |  | Current alternative | Text for alternative 16 for Custom Menu 2 (CM2Alt16Text)
|  |  | Current alternative | Text for alternative 17 for Custom Menu 2 (CM2Alt17Text)
|  |  | Current alternative | Text for alternative 18 for Custom Menu 2 (CM2Alt18Text)
|  |  | Current alternative | Text for alternative 19 for Custom Menu 2 (CM2Alt19Text)
|  |  | Current alternative | Text for alternative 20 for Custom Menu 2 (CM2Alt20Text)
|  |  | Current alternative | Text for alternative 21 for Custom Menu 2 (CM2Alt21Text)
|  |  | Current alternative index | Current alternative for Custom Menu 2 (CM2CurrentAlt)
Custom menu 3
|  |  | Title | Title for Custom Menu 3 (CM3Title)
|  |  | Current value | Current value for Custom Menu 3 (CM3CurrentValue)
|  |  | Current alternative | Text for alternative 1 for Custom Menu 3 (CM3Alt1Text)
|  |  | Current alternative | Text for alternative 2 for Custom Menu 3 (CM3Alt2Text)
|  |  | Current alternative | Text for alternative 3 for Custom Menu 3 (CM3Alt3Text)
|  |  | Current alternative | Text for alternative 4 for Custom Menu 3 (CM3Alt4Text)
|  |  | Current alternative | Text for alternative 5 for Custom Menu 3 (CM3Alt5Text)
|  |  | Current alternative | Text for alternative 6 for Custom Menu 3 (CM3Alt6Text)
|  |  | Current alternative | Text for alternative 7 for Custom Menu 3 (CM3Alt7Text)
|  |  | Current alternative | Text for alternative 8 for Custom Menu 3 (CM3Alt8Text)
|  |  | Current alternative | Text for alternative 9 for Custom Menu 3 (CM3Alt9Text)
|  |  | Current alternative | Text for alternative 10 for Custom Menu 3 (CM3Alt10Text)
|  |  | Current alternative | Text for alternative 11 for Custom Menu 3 (CM3Alt11Text)
|  |  | Current alternative | Text for alternative 12 for Custom Menu 3 (CM3Alt12Text)
|  |  | Current alternative | Text for alternative 13 for Custom Menu 3 (CM3Alt13Text)
|  |  | Current alternative | Text for alternative 14 for Custom Menu 3 (CM3Alt14Text)
|  |  | Current alternative | Text for alternative 15 for Custom Menu 3 (CM3Alt15Text)
|  |  | Current alternative | Text for alternative 16 for Custom Menu 3 (CM3Alt16Text)
|  |  | Current alternative | Text for alternative 17 for Custom Menu 3 (CM3Alt17Text)
|  |  | Current alternative | Text for alternative 18 for Custom Menu 3 (CM3Alt18Text)
|  |  | Current alternative | Text for alternative 19 for Custom Menu 3 (CM3Alt19Text)
|  |  | Current alternative | Text for alternative 20 for Custom Menu 3 (CM3Alt20Text)
|  |  | Current alternative | Text for alternative 21 for Custom Menu 3 (CM3Alt21Text)
|  |  | Current alternative index | Current alternative for Custom Menu 3 (CM3CurrentAlt)
Custom menu 4
|  |  | Title | Title for Custom Menu 4 (CM4Title)
|  |  | Current value | Current value for Custom Menu 4 (CM4CurrentValue)
|  |  | Current alternative | Text for alternative 1 for Custom Menu 4 (CM4Alt1Text)
|  |  | Current alternative | Text for alternative 2 for Custom Menu 4 (CM4Alt2Text)
|  |  | Current alternative | Text for alternative 3 for Custom Menu 4 (CM4Alt3Text)
|  |  | Current alternative | Text for alternative 4 for Custom Menu 4 (CM4Alt4Text)
|  |  | Current alternative | Text for alternative 5 for Custom Menu 4 (CM4Alt5Text)
|  |  | Current alternative | Text for alternative 6 for Custom Menu 4 (CM4Alt6Text)
|  |  | Current alternative | Text for alternative 7 for Custom Menu 4 (CM4Alt7Text)
|  |  | Current alternative | Text for alternative 8 for Custom Menu 4 (CM4Alt8Text)
|  |  | Current alternative | Text for alternative 9 for Custom Menu 4 (CM4Alt9Text)
|  |  | Current alternative | Text for alternative 10 for Custom Menu 4 (CM4Alt10Text)
|  |  | Current alternative | Text for alternative 11 for Custom Menu 4 (CM4Alt11Text)
|  |  | Current alternative | Text for alternative 12 for Custom Menu 4 (CM4Alt12Text)
|  |  | Current alternative | Text for alternative 13 for Custom Menu 4 (CM4Alt13Text)
|  |  | Current alternative | Text for alternative 14 for Custom Menu 4 (CM4Alt14Text)
|  |  | Current alternative | Text for alternative 15 for Custom Menu 4 (CM4Alt15Text)
|  |  | Current alternative | Text for alternative 16 for Custom Menu 4 (CM4Alt16Text)
|  |  | Current alternative | Text for alternative 17 for Custom Menu 4 (CM4Alt17Text)
|  |  | Current alternative | Text for alternative 18 for Custom Menu 4 (CM4Alt18Text)
|  |  | Current alternative | Text for alternative 19 for Custom Menu 4 (CM4Alt19Text)
|  |  | Current alternative | Text for alternative 20 for Custom Menu 4 (CM4Alt20Text)
|  |  | Current alternative | Text for alternative 21 for Custom Menu 4 (CM4Alt21Text)
|  |  | Current alternative index | Current alternative for Custom Menu 4 (CM4CurrentAlt)
Custom menu 5
|  |  | Title | Title for Custom Menu 5 (CM5Title)
|  |  | Current value | Current value for Custom Menu 5 (CM5CurrentValue)
|  |  | Current alternative | Text for alternative 1 for Custom Menu 5 (CM5Alt1Text)
|  |  | Current alternative | Text for alternative 2 for Custom Menu 5 (CM5Alt2Text)
|  |  | Current alternative | Text for alternative 3 for Custom Menu 5 (CM5Alt3Text)
|  |  | Current alternative | Text for alternative 4 for Custom Menu 5 (CM5Alt4Text)
|  |  | Current alternative | Text for alternative 5 for Custom Menu 5 (CM5Alt5Text)
|  |  | Current alternative | Text for alternative 6 for Custom Menu 5 (CM5Alt6Text)
|  |  | Current alternative | Text for alternative 7 for Custom Menu 5 (CM5Alt7Text)
|  |  | Current alternative | Text for alternative 8 for Custom Menu 5 (CM5Alt8Text)
|  |  | Current alternative | Text for alternative 9 for Custom Menu 5 (CM5Alt9Text)
|  |  | Current alternative | Text for alternative 10 for Custom Menu 5 (CM5Alt10Text)
|  |  | Current alternative | Text for alternative 11 for Custom Menu 5 (CM5Alt11Text)
|  |  | Current alternative | Text for alternative 12 for Custom Menu 5 (CM5Alt12Text)
|  |  | Current alternative | Text for alternative 13 for Custom Menu 5 (CM5Alt13Text)
|  |  | Current alternative | Text for alternative 14 for Custom Menu 5 (CM5Alt14Text)
|  |  | Current alternative | Text for alternative 15 for Custom Menu 5 (CM5Alt15Text)
|  |  | Current alternative | Text for alternative 16 for Custom Menu 5 (CM5Alt16Text)
|  |  | Current alternative | Text for alternative 17 for Custom Menu 5 (CM5Alt17Text)
|  |  | Current alternative | Text for alternative 18 for Custom Menu 5 (CM5Alt18Text)
|  |  | Current alternative | Text for alternative 19 for Custom Menu 5 (CM5Alt19Text)
|  |  | Current alternative | Text for alternative 20 for Custom Menu 5 (CM5Alt20Text)
|  |  | Current alternative | Text for alternative 21 for Custom Menu 5 (CM5Alt21Text)
|  |  | Current alternative index | Current alternative for Custom Menu 5 (CM5CurrentAlt)
Custom menu 6
|  |  | Title | Title for Custom Menu 6 (CM6Title)
|  |  | Current value | Current value for Custom Menu 6 (CM6CurrentValue)
|  |  | Current alternative | Text for alternative 1 for Custom Menu 6 (CM6Alt1Text)
|  |  | Current alternative | Text for alternative 2 for Custom Menu 6 (CM6Alt2Text)
|  |  | Current alternative | Text for alternative 3 for Custom Menu 6 (CM6Alt3Text)
|  |  | Current alternative | Text for alternative 4 for Custom Menu 6 (CM6Alt4Text)
|  |  | Current alternative | Text for alternative 5 for Custom Menu 6 (CM6Alt5Text)
|  |  | Current alternative | Text for alternative 6 for Custom Menu 6 (CM6Alt6Text)
|  |  | Current alternative | Text for alternative 7 for Custom Menu 6 (CM6Alt7Text)
|  |  | Current alternative | Text for alternative 8 for Custom Menu 6 (CM6Alt8Text)
|  |  | Current alternative | Text for alternative 9 for Custom Menu 6 (CM6Alt9Text)
|  |  | Current alternative | Text for alternative 10 for Custom Menu 6 (CM6Alt10Text)
|  |  | Current alternative | Text for alternative 11 for Custom Menu 6 (CM6Alt11Text)
|  |  | Current alternative | Text for alternative 12 for Custom Menu 6 (CM6Alt12Text)
|  |  | Current alternative | Text for alternative 13 for Custom Menu 6 (CM6Alt13Text)
|  |  | Current alternative | Text for alternative 14 for Custom Menu 6 (CM6Alt14Text)
|  |  | Current alternative | Text for alternative 15 for Custom Menu 6 (CM6Alt15Text)
|  |  | Current alternative | Text for alternative 16 for Custom Menu 6 (CM6Alt16Text)
|  |  | Current alternative | Text for alternative 17 for Custom Menu 6 (CM6Alt17Text)
|  |  | Current alternative | Text for alternative 18 for Custom Menu 6 (CM6Alt18Text)
|  |  | Current alternative | Text for alternative 19 for Custom Menu 6 (CM6Alt19Text)
|  |  | Current alternative | Text for alternative 20 for Custom Menu 6 (CM6Alt20Text)
|  |  | Current alternative | Text for alternative 21 for Custom Menu 6 (CM6Alt21Text)
|  |  | Current alternative index | Current alternative for Custom Menu 6 (CM6CurrentAlt)
Custom menu 7
|  |  | Title | Title for Custom Menu 7 (CM7Title)
|  |  | Current value | Current value for Custom Menu 7 (CM7CurrentValue)
|  |  | Current alternative | Text for alternative 1 for Custom Menu 7 (CM7Alt1Text)
|  |  | Current alternative | Text for alternative 2 for Custom Menu 7 (CM7Alt2Text)
|  |  | Current alternative | Text for alternative 3 for Custom Menu 7 (CM7Alt3Text)
|  |  | Current alternative | Text for alternative 4 for Custom Menu 7 (CM7Alt4Text)
|  |  | Current alternative | Text for alternative 5 for Custom Menu 7 (CM7Alt5Text)
|  |  | Current alternative | Text for alternative 6 for Custom Menu 7 (CM7Alt6Text)
|  |  | Current alternative | Text for alternative 7 for Custom Menu 7 (CM7Alt7Text)
|  |  | Current alternative | Text for alternative 8 for Custom Menu 7 (CM7Alt8Text)
|  |  | Current alternative | Text for alternative 9 for Custom Menu 7 (CM7Alt9Text)
|  |  | Current alternative | Text for alternative 10 for Custom Menu 7 (CM7Alt10Text)
|  |  | Current alternative | Text for alternative 11 for Custom Menu 7 (CM7Alt11Text)
|  |  | Current alternative | Text for alternative 12 for Custom Menu 7 (CM7Alt12Text)
|  |  | Current alternative | Text for alternative 13 for Custom Menu 7 (CM7Alt13Text)
|  |  | Current alternative | Text for alternative 14 for Custom Menu 7 (CM7Alt14Text)
|  |  | Current alternative | Text for alternative 15 for Custom Menu 7 (CM7Alt15Text)
|  |  | Current alternative | Text for alternative 16 for Custom Menu 7 (CM7Alt16Text)
|  |  | Current alternative | Text for alternative 17 for Custom Menu 7 (CM7Alt17Text)
|  |  | Current alternative | Text for alternative 18 for Custom Menu 7 (CM7Alt18Text)
|  |  | Current alternative | Text for alternative 19 for Custom Menu 7 (CM7Alt19Text)
|  |  | Current alternative | Text for alternative 20 for Custom Menu 7 (CM7Alt20Text)
|  |  | Current alternative | Text for alternative 21 for Custom Menu 7 (CM7Alt21Text)
|  |  | Current alternative index | Current alternative for Custom Menu 7 (CM7CurrentAlt)
Custom menu 8
|  |  | Title | Title for Custom Menu 8 (CM8Title)
|  |  | Current value | Current value for Custom Menu 8 (CM8CurrentValue)
|  |  | Current alternative | Text for alternative 1 for Custom Menu 8 (CM8Alt1Text)
|  |  | Current alternative | Text for alternative 2 for Custom Menu 8 (CM8Alt2Text)
|  |  | Current alternative | Text for alternative 3 for Custom Menu 8 (CM8Alt3Text)
|  |  | Current alternative | Text for alternative 4 for Custom Menu 8 (CM8Alt4Text)
|  |  | Current alternative | Text for alternative 5 for Custom Menu 8 (CM8Alt5Text)
|  |  | Current alternative | Text for alternative 6 for Custom Menu 8 (CM8Alt6Text)
|  |  | Current alternative | Text for alternative 7 for Custom Menu 8 (CM8Alt7Text)
|  |  | Current alternative | Text for alternative 8 for Custom Menu 8 (CM8Alt8Text)
|  |  | Current alternative | Text for alternative 9 for Custom Menu 8 (CM8Alt9Text)
|  |  | Current alternative | Text for alternative 10 for Custom Menu 8 (CM8Alt10Text)
|  |  | Current alternative | Text for alternative 11 for Custom Menu 8 (CM8Alt11Text)
|  |  | Current alternative | Text for alternative 12 for Custom Menu 8 (CM8Alt12Text)
|  |  | Current alternative | Text for alternative 13 for Custom Menu 8 (CM8Alt13Text)
|  |  | Current alternative | Text for alternative 14 for Custom Menu 8 (CM8Alt14Text)
|  |  | Current alternative | Text for alternative 15 for Custom Menu 8 (CM8Alt15Text)
|  |  | Current alternative | Text for alternative 16 for Custom Menu 8 (CM8Alt16Text)
|  |  | Current alternative | Text for alternative 17 for Custom Menu 8 (CM8Alt17Text)
|  |  | Current alternative | Text for alternative 18 for Custom Menu 8 (CM8Alt18Text)
|  |  | Current alternative | Text for alternative 19 for Custom Menu 8 (CM8Alt19Text)
|  |  | Current alternative | Text for alternative 20 for Custom Menu 8 (CM8Alt20Text)
|  |  | Current alternative | Text for alternative 21 for Custom Menu 8 (CM8Alt21Text)
|  |  | Current alternative index | Current alternative for Custom Menu 8 (CM8CurrentAlt)
Configuration
Display and menus
Display
|  |  | Start screen | What to display during device startup (DisplayStartupMode)
|  |  | View mode | Select value to be shown in the display (RC_DisplayViewMode)
|  |  | Setpoint mode | Select setpoint display at setpoint adjustment (RC_DisplaySetpointMode)
|  |  | Brightness full [%] | Display brightness, full (%) (Disp_BrightnessFull)
|  |  | Dim timeout, 0 = Always full [s] | Display time in full mode. 0 = Never dim. (Disp_TimeFull)
|  |  | Brightness dimmed [%] | Display brightness, dimmed (%) (Disp_BrightnessDim)
|  |  | Off timeout, 0 = Never off [s] | Display time in dimmed mode. 0 = Never off. (Disp_TimeDim)
Menu
|  |  | Setpoint adjust page | Enable setpoint setting from display (App_EnableSetpoint)
|  |  | Mode menu page | Enable Mode menu page (App_EnableMenuMode)
|  |  | Fan menu page | Enable Fan menu page (App_EnableMenuFan)
|  |  | Forced ventilation menu page | Enable Forced ventilation menu page (App_EnableMenuForcedVent)
|  |  | Temperature/setpoint page | Enable Temperature menu page (App_EnableMenuTemp)
|  |  | Humidity menu page | Enable Humidity menu page (App_EnableMenuHumidity)
|  |  | CO2 menu page | Enable CO2 menu page (App_EnableMenuCO2)
|  |  | VOC menu page | Enable VOC menu page (App_EnableMenuVOC)
Display order
|  |  | Display position 1 | Display position 1 (DisplayPosition1)
|  |  | Display position 2 | Display position 2 (DisplayPosition2)
|  |  | Display position 3 | Display position 3 (DisplayPosition3)
|  |  | Display position 4 | Display position 4 (DisplayPosition4)
|  |  | Display position 5 | Display position 5 (DisplayPosition5)
|  |  | Display position 6 | Display position 6 (DisplayPosition6)
|  |  | Display position 7 | Display position 7 (DisplayPosition7)
|  |  | Display position 8 | Display position 8 (DisplayPosition8)
|  |  | Display position 9 | Display position 9 (DisplayPosition9)
|  |  | Display position 10 | Display position 10 (DisplayPosition10)
|  |  | Display position 11 | Display position 11 (DisplayPosition11)
|  |  | Display position 12 | Display position 12 (DisplayPosition12)
Custom menu options
|  |  | Custom menu 1 | Enable Custom Menu 1 (CM1Enabled)
|  |  | Custom menu 2 | Enable Custom Menu 2 (CM2Enabled)
|  |  | Custom menu 3 | Enable Custom Menu 3 (CM3Enabled)
|  |  | Custom menu 4 | Enable Custom Menu 4 (CM4Enabled)
|  |  | Custom menu 5 | Enable Custom Menu 5 (CM5Enabled)
|  |  | Custom menu 6 | Enable Custom Menu 6 (CM6Enabled)
|  |  | Custom menu 7 | Enable Custom Menu 7 (CM7Enabled)
|  |  | Custom menu 8 | Enable Custom Menu 8 (CM8Enabled)
Led indication
|  |  | Brightness [%] | Display brightness, full (%) (Disp_BrightnessFull)
|  |  | CO2 led indication | Enable/disable CO2 led indication (RC_CO2SetIndication)
|  |  | Yellow led CO2 level [ppm] | CO2 level for yellow led (RC_CO2LevelYellow)
|  |  | Red led CO2 level [ppm] | CO2 level for red led (RC_CO2LevelRed)
Custom Texts
|  |  | View mode | When to show the custom text (rt_text_visability)
|  |  | Display mode | Single or dual row text in display (rt_text_mode)
|  |  | Scroll mode | Scroll mode (rt_text_display_scroll_mode)
|  |  | Font | What font to use for the display text (rt_text_font)
|  |  | Scroll delay [ms] | Time in ms between scrolling one pixel (rt_text_display_scroll_speed)
|  |  | Custom text timer value [s] | Time to show the custom text (rt_text_timeleft)
|  |  | Custom text row 1 | String to show on row 1 in the display (rt_text_row_1)
|  |  | Custom text row 2 | String to show on row 2 in the display (rt_text_row_2)
|  |  | Custom text 1 | String to show on row 1 in the display (rt_text_row_1)
|  |  | Custom text 2 | String to show on row 2 in the display (rt_text_row_2)
Custom menus
Custom menu 1
|  |  | Title | Title for Custom Menu 1 (CM1Title)
|  |  | Current value | Current value for Custom Menu 1 (CM1CurrentValue)
|  |  | Alternative 1 - Text | Text for alternative 1 for Custom Menu 1 (CM1Alt1Text)
|  |  | Alternative 1 - Value | Value for alternative 1 for Custom Menu 1 (CM1Alt1Value)
|  |  | Alternative 2 - Text | Text for alternative 2 for Custom Menu 1 (CM1Alt2Text)
|  |  | Alternative 2 - Value | Value for alternative 2 for Custom Menu 1 (CM1Alt2Value)
|  |  | Alternative 3 - Text | Text for alternative 3 for Custom Menu 1 (CM1Alt3Text)
|  |  | Alternative 3 - Value | Value for alternative 3 for Custom Menu 1 (CM1Alt3Value)
|  |  | Alternative 4 - Text | Text for alternative 4 for Custom Menu 1 (CM1Alt4Text)
|  |  | Alternative 4 - Value | Value for alternative 4 for Custom Menu 1 (CM1Alt4Value)
|  |  | Alternative 5 - Text | Text for alternative 5 for Custom Menu 1 (CM1Alt5Text)
|  |  | Alternative 5 - Value | Value for alternative 5 for Custom Menu 1 (CM1Alt5Value)
|  |  | Alternative 6 - Text | Text for alternative 6 for Custom Menu 1 (CM1Alt6Text)
|  |  | Alternative 6 - Value | Value for alternative 6 for Custom Menu 1 (CM1Alt6Value)
|  |  | Alternative 7 - Text | Text for alternative 7 for Custom Menu 1 (CM1Alt7Text)
|  |  | Alternative 7 - Value | Value for alternative 7 for Custom Menu 1 (CM1Alt7Value)
|  |  | Alternative 8 - Text | Text for alternative 8 for Custom Menu 1 (CM1Alt8Text)
|  |  | Alternative 8 - Value | Value for alternative 8 for Custom Menu 1 (CM1Alt8Value)
|  |  | Alternative 9 - Text | Text for alternative 9 for Custom Menu 1 (CM1Alt9Text)
|  |  | Alternative 9 - Value | Value for alternative 9 for Custom Menu 1 (CM1Alt9Value)
|  |  | Alternative 10 - Text | Text for alternative 10 for Custom Menu 1 (CM1Alt10Text)
|  |  | Alternative 10 - Value | Value for alternative 10 for Custom Menu 1 (CM1Alt10Value)
|  |  | Alternative 11 - Text | Text for alternative 11 for Custom Menu 1 (CM1Alt11Text)
|  |  | Alternative 11 - Value | Value for alternative 11 for Custom Menu 1 (CM1Alt11Value)
|  |  | Alternative 12 - Text | Text for alternative 12 for Custom Menu 1 (CM1Alt12Text)
|  |  | Alternative 12 - Value | Value for alternative 12 for Custom Menu 1 (CM1Alt12Value)
|  |  | Alternative 13 - Text | Text for alternative 13 for Custom Menu 1 (CM1Alt13Text)
|  |  | Alternative 13 - Value | Value for alternative 13 for Custom Menu 1 (CM1Alt13Value)
|  |  | Alternative 14 - Text | Text for alternative 14 for Custom Menu 1 (CM1Alt14Text)
|  |  | Alternative 14 - Value | Value for alternative 14 for Custom Menu 1 (CM1Alt14Value)
|  |  | Alternative 15 - Text | Text for alternative 15 for Custom Menu 1 (CM1Alt15Text)
|  |  | Alternative 15 - Value | Value for alternative 15 for Custom Menu 1 (CM1Alt15Value)
|  |  | Alternative 16 - Text | Text for alternative 16 for Custom Menu 1 (CM1Alt16Text)
|  |  | Alternative 16 - Value | Value for alternative 16 for Custom Menu 1 (CM1Alt16Value)
|  |  | Alternative 17 - Text | Text for alternative 17 for Custom Menu 1 (CM1Alt17Text)
|  |  | Alternative 17 - Value | Value for alternative 17 for Custom Menu 1 (CM1Alt17Value)
|  |  | Alternative 18 - Text | Text for alternative 18 for Custom Menu 1 (CM1Alt18Text)
|  |  | Alternative 18 - Value | Value for alternative 18 for Custom Menu 1 (CM1Alt18Value)
|  |  | Alternative 19 - Text | Text for alternative 19 for Custom Menu 1 (CM1Alt19Text)
|  |  | Alternative 19 - Value | Value for alternative 19 for Custom Menu 1 (CM1Alt19Value)
|  |  | Alternative 20 - Text | Text for alternative 20 for Custom Menu 1 (CM1Alt20Text)
|  |  | Alternative 20 - Value | Value for alternative 20 for Custom Menu 1 (CM1Alt20Value)
|  |  | Alternative 21 - Text | Text for alternative 21 for Custom Menu 1 (CM1Alt21Text)
|  |  | Alternative 21 - Value | Value for alternative 21 for Custom Menu 1 (CM1Alt21Value)
Custom menu 2
|  |  | Title | Title for Custom Menu 2 (CM2Title)
|  |  | Current value | Current value for Custom Menu 2 (CM2CurrentValue)
|  |  | Alternative 1 - Text | Text for alternative 1 for Custom Menu 2 (CM2Alt1Text)
|  |  | Alternative 1 - Value | Value for alternative 1 for Custom Menu 2 (CM2Alt1Value)
|  |  | Alternative 2 - Text | Text for alternative 2 for Custom Menu 2 (CM2Alt2Text)
|  |  | Alternative 2 - Value | Value for alternative 2 for Custom Menu 2 (CM2Alt2Value)
|  |  | Alternative 3 - Text | Text for alternative 3 for Custom Menu 2 (CM2Alt3Text)
|  |  | Alternative 3 - Value | Value for alternative 3 for Custom Menu 2 (CM2Alt3Value)
|  |  | Alternative 4 - Text | Text for alternative 4 for Custom Menu 2 (CM2Alt4Text)
|  |  | Alternative 4 - Value | Value for alternative 4 for Custom Menu 2 (CM2Alt4Value)
|  |  | Alternative 5 - Text | Text for alternative 5 for Custom Menu 2 (CM2Alt5Text)
|  |  | Alternative 5 - Value | Value for alternative 5 for Custom Menu 2 (CM2Alt5Value)
|  |  | Alternative 6 - Text | Text for alternative 6 for Custom Menu 2 (CM2Alt6Text)
|  |  | Alternative 6 - Value | Value for alternative 6 for Custom Menu 2 (CM2Alt6Value)
|  |  | Alternative 7 - Text | Text for alternative 7 for Custom Menu 2 (CM2Alt7Text)
|  |  | Alternative 7 - Value | Value for alternative 7 for Custom Menu 2 (CM2Alt7Value)
|  |  | Alternative 8 - Text | Text for alternative 8 for Custom Menu 2 (CM2Alt8Text)
|  |  | Alternative 8 - Value | Value for alternative 8 for Custom Menu 2 (CM2Alt8Value)
|  |  | Alternative 9 - Text | Text for alternative 9 for Custom Menu 2 (CM2Alt9Text)
|  |  | Alternative 9 - Value | Value for alternative 9 for Custom Menu 2 (CM2Alt9Value)
|  |  | Alternative 10 - Text | Text for alternative 10 for Custom Menu 2 (CM2Alt10Text)
|  |  | Alternative 10 - Value | Value for alternative 10 for Custom Menu 2 (CM2Alt10Value)
|  |  | Alternative 11 - Text | Text for alternative 11 for Custom Menu 2 (CM2Alt11Text)
|  |  | Alternative 11 - Value | Value for alternative 11 for Custom Menu 2 (CM2Alt11Value)
|  |  | Alternative 12 - Text | Text for alternative 12 for Custom Menu 2 (CM2Alt12Text)
|  |  | Alternative 12 - Value | Value for alternative 12 for Custom Menu 2 (CM2Alt12Value)
|  |  | Alternative 13 - Text | Text for alternative 13 for Custom Menu 2 (CM2Alt13Text)
|  |  | Alternative 13 - Value | Value for alternative 13 for Custom Menu 2 (CM2Alt13Value)
|  |  | Alternative 14 - Text | Text for alternative 14 for Custom Menu 2 (CM2Alt14Text)
|  |  | Alternative 14 - Value | Value for alternative 14 for Custom Menu 2 (CM2Alt14Value)
|  |  | Alternative 15 - Text | Text for alternative 15 for Custom Menu 2 (CM2Alt15Text)
|  |  | Alternative 15 - Value | Value for alternative 15 for Custom Menu 2 (CM2Alt15Value)
|  |  | Alternative 16 - Text | Text for alternative 16 for Custom Menu 2 (CM2Alt16Text)
|  |  | Alternative 16 - Value | Value for alternative 16 for Custom Menu 2 (CM2Alt16Value)
|  |  | Alternative 17 - Text | Text for alternative 17 for Custom Menu 2 (CM2Alt17Text)
|  |  | Alternative 17 - Value | Value for alternative 17 for Custom Menu 2 (CM2Alt17Value)
|  |  | Alternative 18 - Text | Text for alternative 18 for Custom Menu 2 (CM2Alt18Text)
|  |  | Alternative 18 - Value | Value for alternative 18 for Custom Menu 2 (CM2Alt18Value)
|  |  | Alternative 19 - Text | Text for alternative 19 for Custom Menu 2 (CM2Alt19Text)
|  |  | Alternative 19 - Value | Value for alternative 19 for Custom Menu 2 (CM2Alt19Value)
|  |  | Alternative 20 - Text | Text for alternative 20 for Custom Menu 2 (CM2Alt20Text)
|  |  | Alternative 20 - Value | Value for alternative 20 for Custom Menu 2 (CM2Alt20Value)
|  |  | Alternative 21 - Text | Text for alternative 21 for Custom Menu 2 (CM2Alt21Text)
|  |  | Alternative 21 - Value | Value for alternative 21 for Custom Menu 2 (CM2Alt21Value)
Custom menu 3
|  |  | Title | Title for Custom Menu 3 (CM3Title)
|  |  | Current value | Current value for Custom Menu 3 (CM3CurrentValue)
|  |  | Alternative 1 - Text | Text for alternative 1 for Custom Menu 3 (CM3Alt1Text)
|  |  | Alternative 1 - Value | Value for alternative 1 for Custom Menu 3 (CM3Alt1Value)
|  |  | Alternative 2 - Text | Text for alternative 2 for Custom Menu 3 (CM3Alt2Text)
|  |  | Alternative 2 - Value | Value for alternative 2 for Custom Menu 3 (CM3Alt2Value)
|  |  | Alternative 3 - Text | Text for alternative 3 for Custom Menu 3 (CM3Alt3Text)
|  |  | Alternative 3 - Value | Value for alternative 3 for Custom Menu 3 (CM3Alt3Value)
|  |  | Alternative 4 - Text | Text for alternative 4 for Custom Menu 3 (CM3Alt4Text)
|  |  | Alternative 4 - Value | Value for alternative 4 for Custom Menu 3 (CM3Alt4Value)
|  |  | Alternative 5 - Text | Text for alternative 5 for Custom Menu 3 (CM3Alt5Text)
|  |  | Alternative 5 - Value | Value for alternative 5 for Custom Menu 3 (CM3Alt5Value)
|  |  | Alternative 6 - Text | Text for alternative 6 for Custom Menu 3 (CM3Alt6Text)
|  |  | Alternative 6 - Value | Value for alternative 6 for Custom Menu 3 (CM3Alt6Value)
|  |  | Alternative 7 - Text | Text for alternative 7 for Custom Menu 3 (CM3Alt7Text)
|  |  | Alternative 7 - Value | Value for alternative 7 for Custom Menu 3 (CM3Alt7Value)
|  |  | Alternative 8 - Text | Text for alternative 8 for Custom Menu 3 (CM3Alt8Text)
|  |  | Alternative 8 - Value | Value for alternative 8 for Custom Menu 3 (CM3Alt8Value)
|  |  | Alternative 9 - Text | Text for alternative 9 for Custom Menu 3 (CM3Alt9Text)
|  |  | Alternative 9 - Value | Value for alternative 9 for Custom Menu 3 (CM3Alt9Value)
|  |  | Alternative 10 - Text | Text for alternative 10 for Custom Menu 3 (CM3Alt10Text)
|  |  | Alternative 10 - Value | Value for alternative 10 for Custom Menu 3 (CM3Alt10Value)
|  |  | Alternative 11 - Text | Text for alternative 11 for Custom Menu 3 (CM3Alt11Text)
|  |  | Alternative 11 - Value | Value for alternative 11 for Custom Menu 3 (CM3Alt11Value)
|  |  | Alternative 12 - Text | Text for alternative 12 for Custom Menu 3 (CM3Alt12Text)
|  |  | Alternative 12 - Value | Value for alternative 12 for Custom Menu 3 (CM3Alt12Value)
|  |  | Alternative 13 - Text | Text for alternative 13 for Custom Menu 3 (CM3Alt13Text)
|  |  | Alternative 13 - Value | Value for alternative 13 for Custom Menu 3 (CM3Alt13Value)
|  |  | Alternative 14 - Text | Text for alternative 14 for Custom Menu 3 (CM3Alt14Text)
|  |  | Alternative 14 - Value | Value for alternative 14 for Custom Menu 3 (CM3Alt14Value)
|  |  | Alternative 15 - Text | Text for alternative 15 for Custom Menu 3 (CM3Alt15Text)
|  |  | Alternative 15 - Value | Value for alternative 15 for Custom Menu 3 (CM3Alt15Value)
|  |  | Alternative 16 - Text | Text for alternative 16 for Custom Menu 3 (CM3Alt16Text)
|  |  | Alternative 16 - Value | Value for alternative 16 for Custom Menu 3 (CM3Alt16Value)
|  |  | Alternative 17 - Text | Text for alternative 17 for Custom Menu 3 (CM3Alt17Text)
|  |  | Alternative 17 - Value | Value for alternative 17 for Custom Menu 3 (CM3Alt17Value)
|  |  | Alternative 18 - Text | Text for alternative 18 for Custom Menu 3 (CM3Alt18Text)
|  |  | Alternative 18 - Value | Value for alternative 18 for Custom Menu 3 (CM3Alt18Value)
|  |  | Alternative 19 - Text | Text for alternative 19 for Custom Menu 3 (CM3Alt19Text)
|  |  | Alternative 19 - Value | Value for alternative 19 for Custom Menu 3 (CM3Alt19Value)
|  |  | Alternative 20 - Text | Text for alternative 20 for Custom Menu 3 (CM3Alt20Text)
|  |  | Alternative 20 - Value | Value for alternative 20 for Custom Menu 3 (CM3Alt20Value)
|  |  | Alternative 21 - Text | Text for alternative 21 for Custom Menu 3 (CM3Alt21Text)
|  |  | Alternative 21 - Value | Value for alternative 21 for Custom Menu 3 (CM3Alt21Value)
Custom menu 4
|  |  | Title | Title for Custom Menu 4 (CM4Title)
|  |  | Current value | Current value for Custom Menu 4 (CM4CurrentValue)
|  |  | Alternative 1 - Text | Text for alternative 1 for Custom Menu 4 (CM4Alt1Text)
|  |  | Alternative 1 - Value | Value for alternative 1 for Custom Menu 4 (CM4Alt1Value)
|  |  | Alternative 2 - Text | Text for alternative 2 for Custom Menu 4 (CM4Alt2Text)
|  |  | Alternative 2 - Value | Value for alternative 2 for Custom Menu 4 (CM4Alt2Value)
|  |  | Alternative 3 - Text | Text for alternative 3 for Custom Menu 4 (CM4Alt3Text)
|  |  | Alternative 3 - Value | Value for alternative 3 for Custom Menu 4 (CM4Alt3Value)
|  |  | Alternative 4 - Text | Text for alternative 4 for Custom Menu 4 (CM4Alt4Text)
|  |  | Alternative 4 - Value | Value for alternative 4 for Custom Menu 4 (CM4Alt4Value)
|  |  | Alternative 5 - Text | Text for alternative 5 for Custom Menu 4 (CM4Alt5Text)
|  |  | Alternative 5 - Value | Value for alternative 5 for Custom Menu 4 (CM4Alt5Value)
|  |  | Alternative 6 - Text | Text for alternative 6 for Custom Menu 4 (CM4Alt6Text)
|  |  | Alternative 6 - Value | Value for alternative 6 for Custom Menu 4 (CM4Alt6Value)
|  |  | Alternative 7 - Text | Text for alternative 7 for Custom Menu 4 (CM4Alt7Text)
|  |  | Alternative 7 - Value | Value for alternative 7 for Custom Menu 4 (CM4Alt7Value)
|  |  | Alternative 8 - Text | Text for alternative 8 for Custom Menu 4 (CM4Alt8Text)
|  |  | Alternative 8 - Value | Value for alternative 8 for Custom Menu 4 (CM4Alt8Value)
|  |  | Alternative 9 - Text | Text for alternative 9 for Custom Menu 4 (CM4Alt9Text)
|  |  | Alternative 9 - Value | Value for alternative 9 for Custom Menu 4 (CM4Alt9Value)
|  |  | Alternative 10 - Text | Text for alternative 10 for Custom Menu 4 (CM4Alt10Text)
|  |  | Alternative 10 - Value | Value for alternative 10 for Custom Menu 4 (CM4Alt10Value)
|  |  | Alternative 11 - Text | Text for alternative 11 for Custom Menu 4 (CM4Alt11Text)
|  |  | Alternative 11 - Value | Value for alternative 11 for Custom Menu 4 (CM4Alt11Value)
|  |  | Alternative 12 - Text | Text for alternative 12 for Custom Menu 4 (CM4Alt12Text)
|  |  | Alternative 12 - Value | Value for alternative 12 for Custom Menu 4 (CM4Alt12Value)
|  |  | Alternative 13 - Text | Text for alternative 13 for Custom Menu 4 (CM4Alt13Text)
|  |  | Alternative 13 - Value | Value for alternative 13 for Custom Menu 4 (CM4Alt13Value)
|  |  | Alternative 14 - Text | Text for alternative 14 for Custom Menu 4 (CM4Alt14Text)
|  |  | Alternative 14 - Value | Value for alternative 14 for Custom Menu 4 (CM4Alt14Value)
|  |  | Alternative 15 - Text | Text for alternative 15 for Custom Menu 4 (CM4Alt15Text)
|  |  | Alternative 15 - Value | Value for alternative 15 for Custom Menu 4 (CM4Alt15Value)
|  |  | Alternative 16 - Text | Text for alternative 16 for Custom Menu 4 (CM4Alt16Text)
|  |  | Alternative 16 - Value | Value for alternative 16 for Custom Menu 4 (CM4Alt16Value)
|  |  | Alternative 17 - Text | Text for alternative 17 for Custom Menu 4 (CM4Alt17Text)
|  |  | Alternative 17 - Value | Value for alternative 17 for Custom Menu 4 (CM4Alt17Value)
|  |  | Alternative 18 - Text | Text for alternative 18 for Custom Menu 4 (CM4Alt18Text)
|  |  | Alternative 18 - Value | Value for alternative 18 for Custom Menu 4 (CM4Alt18Value)
|  |  | Alternative 19 - Text | Text for alternative 19 for Custom Menu 4 (CM4Alt19Text)
|  |  | Alternative 19 - Value | Value for alternative 19 for Custom Menu 4 (CM4Alt19Value)
|  |  | Alternative 20 - Text | Text for alternative 20 for Custom Menu 4 (CM4Alt20Text)
|  |  | Alternative 20 - Value | Value for alternative 20 for Custom Menu 4 (CM4Alt20Value)
|  |  | Alternative 21 - Text | Text for alternative 21 for Custom Menu 4 (CM4Alt21Text)
|  |  | Alternative 21 - Value | Value for alternative 21 for Custom Menu 4 (CM4Alt21Value)
Custom menu 5
|  |  | Title | Title for Custom Menu 5 (CM5Title)
|  |  | Current value | Current value for Custom Menu 5 (CM5CurrentValue)
|  |  | Alternative 1 - Text | Text for alternative 1 for Custom Menu 5 (CM5Alt1Text)
|  |  | Alternative 1 - Value | Value for alternative 1 for Custom Menu 5 (CM5Alt1Value)
|  |  | Alternative 2 - Text | Text for alternative 2 for Custom Menu 5 (CM5Alt2Text)
|  |  | Alternative 2 - Value | Value for alternative 2 for Custom Menu 5 (CM5Alt2Value)
|  |  | Alternative 3 - Text | Text for alternative 3 for Custom Menu 5 (CM5Alt3Text)
|  |  | Alternative 3 - Value | Value for alternative 3 for Custom Menu 5 (CM5Alt3Value)
|  |  | Alternative 4 - Text | Text for alternative 4 for Custom Menu 5 (CM5Alt4Text)
|  |  | Alternative 4 - Value | Value for alternative 4 for Custom Menu 5 (CM5Alt4Value)
|  |  | Alternative 5 - Text | Text for alternative 5 for Custom Menu 5 (CM5Alt5Text)
|  |  | Alternative 5 - Value | Value for alternative 5 for Custom Menu 5 (CM5Alt5Value)
|  |  | Alternative 6 - Text | Text for alternative 6 for Custom Menu 5 (CM5Alt6Text)
|  |  | Alternative 6 - Value | Value for alternative 6 for Custom Menu 5 (CM5Alt6Value)
|  |  | Alternative 7 - Text | Text for alternative 7 for Custom Menu 5 (CM5Alt7Text)
|  |  | Alternative 7 - Value | Value for alternative 7 for Custom Menu 5 (CM5Alt7Value)
|  |  | Alternative 8 - Text | Text for alternative 8 for Custom Menu 5 (CM5Alt8Text)
|  |  | Alternative 8 - Value | Value for alternative 8 for Custom Menu 5 (CM5Alt8Value)
|  |  | Alternative 9 - Text | Text for alternative 9 for Custom Menu 5 (CM5Alt9Text)
|  |  | Alternative 9 - Value | Value for alternative 9 for Custom Menu 5 (CM5Alt9Value)
|  |  | Alternative 10 - Text | Text for alternative 10 for Custom Menu 5 (CM5Alt10Text)
|  |  | Alternative 10 - Value | Value for alternative 10 for Custom Menu 5 (CM5Alt10Value)
|  |  | Alternative 11 - Text | Text for alternative 11 for Custom Menu 5 (CM5Alt11Text)
|  |  | Alternative 11 - Value | Value for alternative 11 for Custom Menu 5 (CM5Alt11Value)
|  |  | Alternative 12 - Text | Text for alternative 12 for Custom Menu 5 (CM5Alt12Text)
|  |  | Alternative 12 - Value | Value for alternative 12 for Custom Menu 5 (CM5Alt12Value)
|  |  | Alternative 13 - Text | Text for alternative 13 for Custom Menu 5 (CM5Alt13Text)
|  |  | Alternative 13 - Value | Value for alternative 13 for Custom Menu 5 (CM5Alt13Value)
|  |  | Alternative 14 - Text | Text for alternative 14 for Custom Menu 5 (CM5Alt14Text)
|  |  | Alternative 14 - Value | Value for alternative 14 for Custom Menu 5 (CM5Alt14Value)
|  |  | Alternative 15 - Text | Text for alternative 15 for Custom Menu 5 (CM5Alt15Text)
|  |  | Alternative 15 - Value | Value for alternative 15 for Custom Menu 5 (CM5Alt15Value)
|  |  | Alternative 16 - Text | Text for alternative 16 for Custom Menu 5 (CM5Alt16Text)
|  |  | Alternative 16 - Value | Value for alternative 16 for Custom Menu 5 (CM5Alt16Value)
|  |  | Alternative 17 - Text | Text for alternative 17 for Custom Menu 5 (CM5Alt17Text)
|  |  | Alternative 17 - Value | Value for alternative 17 for Custom Menu 5 (CM5Alt17Value)
|  |  | Alternative 18 - Text | Text for alternative 18 for Custom Menu 5 (CM5Alt18Text)
|  |  | Alternative 18 - Value | Value for alternative 18 for Custom Menu 5 (CM5Alt18Value)
|  |  | Alternative 19 - Text | Text for alternative 19 for Custom Menu 5 (CM5Alt19Text)
|  |  | Alternative 19 - Value | Value for alternative 19 for Custom Menu 5 (CM5Alt19Value)
|  |  | Alternative 20 - Text | Text for alternative 20 for Custom Menu 5 (CM5Alt20Text)
|  |  | Alternative 20 - Value | Value for alternative 20 for Custom Menu 5 (CM5Alt20Value)
|  |  | Alternative 21 - Text | Text for alternative 21 for Custom Menu 5 (CM5Alt21Text)
|  |  | Alternative 21 - Value | Value for alternative 21 for Custom Menu 5 (CM5Alt21Value)
Custom menu 6
|  |  | Title | Title for Custom Menu 6 (CM6Title)
|  |  | Current value | Current value for Custom Menu 6 (CM6CurrentValue)
|  |  | Alternative 1 - Text | Text for alternative 1 for Custom Menu 6 (CM6Alt1Text)
|  |  | Alternative 1 - Value | Value for alternative 1 for Custom Menu 6 (CM6Alt1Value)
|  |  | Alternative 2 - Text | Text for alternative 2 for Custom Menu 6 (CM6Alt2Text)
|  |  | Alternative 2 - Value | Value for alternative 2 for Custom Menu 6 (CM6Alt2Value)
|  |  | Alternative 3 - Text | Text for alternative 3 for Custom Menu 6 (CM6Alt3Text)
|  |  | Alternative 3 - Value | Value for alternative 3 for Custom Menu 6 (CM6Alt3Value)
|  |  | Alternative 4 - Text | Text for alternative 4 for Custom Menu 6 (CM6Alt4Text)
|  |  | Alternative 4 - Value | Value for alternative 4 for Custom Menu 6 (CM6Alt4Value)
|  |  | Alternative 5 - Text | Text for alternative 5 for Custom Menu 6 (CM6Alt5Text)
|  |  | Alternative 5 - Value | Value for alternative 5 for Custom Menu 6 (CM6Alt5Value)
|  |  | Alternative 6 - Text | Text for alternative 6 for Custom Menu 6 (CM6Alt6Text)
|  |  | Alternative 6 - Value | Value for alternative 6 for Custom Menu 6 (CM6Alt6Value)
|  |  | Alternative 7 - Text | Text for alternative 7 for Custom Menu 6 (CM6Alt7Text)
|  |  | Alternative 7 - Value | Value for alternative 7 for Custom Menu 6 (CM6Alt7Value)
|  |  | Alternative 8 - Text | Text for alternative 8 for Custom Menu 6 (CM6Alt8Text)
|  |  | Alternative 8 - Value | Value for alternative 8 for Custom Menu 6 (CM6Alt8Value)
|  |  | Alternative 9 - Text | Text for alternative 9 for Custom Menu 6 (CM6Alt9Text)
|  |  | Alternative 9 - Value | Value for alternative 9 for Custom Menu 6 (CM6Alt9Value)
|  |  | Alternative 10 - Text | Text for alternative 10 for Custom Menu 6 (CM6Alt10Text)
|  |  | Alternative 10 - Value | Value for alternative 10 for Custom Menu 6 (CM6Alt10Value)
|  |  | Alternative 11 - Text | Text for alternative 11 for Custom Menu 6 (CM6Alt11Text)
|  |  | Alternative 11 - Value | Value for alternative 11 for Custom Menu 6 (CM6Alt11Value)
|  |  | Alternative 12 - Text | Text for alternative 12 for Custom Menu 6 (CM6Alt12Text)
|  |  | Alternative 12 - Value | Value for alternative 12 for Custom Menu 6 (CM6Alt12Value)
|  |  | Alternative 13 - Text | Text for alternative 13 for Custom Menu 6 (CM6Alt13Text)
|  |  | Alternative 13 - Value | Value for alternative 13 for Custom Menu 6 (CM6Alt13Value)
|  |  | Alternative 14 - Text | Text for alternative 16 for Custom Menu 6 (CM6Alt16Text)
|  |  | Alternative 14 - Value | Value for alternative 14 for Custom Menu 6 (CM6Alt14Value)
|  |  | Alternative 15 - Text | Text for alternative 15 for Custom Menu 6 (CM6Alt15Text)
|  |  | Alternative 15 - Value | Value for alternative 15 for Custom Menu 6 (CM6Alt15Value)
|  |  | Alternative 16 - Text | Text for alternative 16 for Custom Menu 6 (CM6Alt16Text)
|  |  | Alternative 16 - Value | Value for alternative 16 for Custom Menu 6 (CM6Alt16Value)
|  |  | Alternative 17 - Text | Text for alternative 17 for Custom Menu 6 (CM6Alt17Text)
|  |  | Alternative 17 - Value | Value for alternative 17 for Custom Menu 6 (CM6Alt17Value)
|  |  | Alternative 18 - Text | Text for alternative 18 for Custom Menu 6 (CM6Alt18Text)
|  |  | Alternative 18 - Value | Value for alternative 18 for Custom Menu 6 (CM6Alt18Value)
|  |  | Alternative 19 - Text | Text for alternative 19 for Custom Menu 6 (CM6Alt19Text)
|  |  | Alternative 19 - Value | Value for alternative 19 for Custom Menu 6 (CM6Alt19Value)
|  |  | Alternative 20 - Text | Text for alternative 20 for Custom Menu 6 (CM6Alt20Text)
|  |  | Alternative 20 - Value | Value for alternative 20 for Custom Menu 6 (CM6Alt20Value)
|  |  | Alternative 21 - Text | Text for alternative 21 for Custom Menu 6 (CM6Alt21Text)
|  |  | Alternative 21 - Value | Value for alternative 21 for Custom Menu 6 (CM6Alt21Value)
Custom menu 7
|  |  | Title | Title for Custom Menu 7 (CM7Title)
|  |  | Current value | Current value for Custom Menu 7 (CM7CurrentValue)
|  |  | Alternative 1 - Text | Text for alternative 1 for Custom Menu 7 (CM7Alt1Text)
|  |  | Alternative 1 - Value | Value for alternative 1 for Custom Menu 7 (CM7Alt1Value)
|  |  | Alternative 2 - Text | Text for alternative 2 for Custom Menu 7 (CM7Alt2Text)
|  |  | Alternative 2 - Value | Value for alternative 2 for Custom Menu 7 (CM7Alt2Value)
|  |  | Alternative 3 - Text | Text for alternative 3 for Custom Menu 7 (CM7Alt3Text)
|  |  | Alternative 3 - Value | Value for alternative 3 for Custom Menu 7 (CM7Alt3Value)
|  |  | Alternative 4 - Text | Text for alternative 4 for Custom Menu 7 (CM7Alt4Text)
|  |  | Alternative 4 - Value | Value for alternative 4 for Custom Menu 7 (CM7Alt4Value)
|  |  | Alternative 5 - Text | Text for alternative 5 for Custom Menu 7 (CM7Alt5Text)
|  |  | Alternative 5 - Value | Value for alternative 5 for Custom Menu 7 (CM7Alt5Value)
|  |  | Alternative 6 - Text | Text for alternative 6 for Custom Menu 7 (CM7Alt6Text)
|  |  | Alternative 6 - Value | Value for alternative 6 for Custom Menu 7 (CM7Alt6Value)
|  |  | Alternative 7 - Text | Text for alternative 7 for Custom Menu 7 (CM7Alt7Text)
|  |  | Alternative 7 - Value | Value for alternative 7 for Custom Menu 7 (CM7Alt7Value)
|  |  | Alternative 8 - Text | Text for alternative 8 for Custom Menu 7 (CM7Alt8Text)
|  |  | Alternative 8 - Value | Value for alternative 8 for Custom Menu 7 (CM7Alt8Value)
|  |  | Alternative 9 - Text | Text for alternative 9 for Custom Menu 7 (CM7Alt9Text)
|  |  | Alternative 9 - Value | Value for alternative 9 for Custom Menu 7 (CM7Alt9Value)
|  |  | Alternative 10 - Text | Text for alternative 10 for Custom Menu 7 (CM7Alt10Text)
|  |  | Alternative 10 - Value | Value for alternative 10 for Custom Menu 7 (CM7Alt10Value)
|  |  | Alternative 11 - Text | Text for alternative 11 for Custom Menu 7 (CM7Alt11Text)
|  |  | Alternative 11 - Value | Value for alternative 11 for Custom Menu 7 (CM7Alt11Value)
|  |  | Alternative 12 - Text | Text for alternative 12 for Custom Menu 7 (CM7Alt12Text)
|  |  | Alternative 12 - Value | Value for alternative 12 for Custom Menu 7 (CM7Alt12Value)
|  |  | Alternative 13 - Text | Text for alternative 13 for Custom Menu 7 (CM7Alt13Text)
|  |  | Alternative 13 - Value | Value for alternative 13 for Custom Menu 7 (CM7Alt13Value)
|  |  | Alternative 14 - Text | Text for alternative 14 for Custom Menu 7 (CM7Alt14Text)
|  |  | Alternative 14 - Value | Value for alternative 14 for Custom Menu 7 (CM7Alt14Value)
|  |  | Alternative 15 - Text | Text for alternative 15 for Custom Menu 7 (CM7Alt15Text)
|  |  | Alternative 15 - Value | Value for alternative 15 for Custom Menu 7 (CM7Alt15Value)
|  |  | Alternative 16 - Text | Text for alternative 16 for Custom Menu 7 (CM7Alt16Text)
|  |  | Alternative 16 - Value | Value for alternative 16 for Custom Menu 7 (CM7Alt16Value)
|  |  | Alternative 17 - Text | Text for alternative 17 for Custom Menu 7 (CM7Alt17Text)
|  |  | Alternative 17 - Value | Value for alternative 17 for Custom Menu 7 (CM7Alt17Value)
|  |  | Alternative 18 - Text | Text for alternative 18 for Custom Menu 7 (CM7Alt18Text)
|  |  | Alternative 18 - Value | Value for alternative 18 for Custom Menu 7 (CM7Alt18Value)
|  |  | Alternative 19 - Text | Text for alternative 19 for Custom Menu 7 (CM7Alt19Text)
|  |  | Alternative 19 - Value | Value for alternative 19 for Custom Menu 7 (CM7Alt19Value)
|  |  | Alternative 20 - Text | Text for alternative 20 for Custom Menu 7 (CM7Alt20Text)
|  |  | Alternative 20 - Value | Value for alternative 20 for Custom Menu 7 (CM7Alt20Value)
|  |  | Alternative 21 - Text | Text for alternative 21 for Custom Menu 7 (CM7Alt21Text)
|  |  | Alternative 21 - Value | Value for alternative 21 for Custom Menu 7 (CM7Alt21Value)
Custom menu 8
|  |  | Title | Title for Custom Menu 8 (CM8Title)
|  |  | Current value | Current value for Custom Menu 8 (CM8CurrentValue)
|  |  | Alternative 1 - Text | Text for alternative 1 for Custom Menu 8 (CM8Alt1Text)
|  |  | Alternative 1 - Value | Value for alternative 1 for Custom Menu 8 (CM8Alt1Value)
|  |  | Alternative 2 - Text | Text for alternative 2 for Custom Menu 8 (CM8Alt2Text)
|  |  | Alternative 2 - Value | Value for alternative 2 for Custom Menu 8 (CM8Alt2Value)
|  |  | Alternative 3 - Text | Text for alternative 3 for Custom Menu 8 (CM8Alt3Text)
|  |  | Alternative 3 - Value | Value for alternative 3 for Custom Menu 8 (CM8Alt3Value)
|  |  | Alternative 4 - Text | Text for alternative 4 for Custom Menu 8 (CM8Alt4Text)
|  |  | Alternative 4 - Value | Value for alternative 4 for Custom Menu 8 (CM8Alt4Value)
|  |  | Alternative 5 - Text | Text for alternative 5 for Custom Menu 8 (CM8Alt5Text)
|  |  | Alternative 5 - Value | Value for alternative 5 for Custom Menu 8 (CM8Alt5Value)
|  |  | Alternative 6 - Text | Text for alternative 6 for Custom Menu 8 (CM8Alt6Text)
|  |  | Alternative 6 - Value | Value for alternative 6 for Custom Menu 8 (CM8Alt6Value)
|  |  | Alternative 7 - Text | Text for alternative 7 for Custom Menu 8 (CM8Alt7Text)
|  |  | Alternative 7 - Value | Value for alternative 7 for Custom Menu 8 (CM8Alt7Value)
|  |  | Alternative 8 - Text | Text for alternative 8 for Custom Menu 8 (CM8Alt8Text)
|  |  | Alternative 8 - Value | Value for alternative 8 for Custom Menu 8 (CM8Alt8Value)
|  |  | Alternative 9 - Text | Text for alternative 9 for Custom Menu 8 (CM8Alt9Text)
|  |  | Alternative 9 - Value | Value for alternative 9 for Custom Menu 8 (CM8Alt9Value)
|  |  | Alternative 10 - Text | Text for alternative 10 for Custom Menu 8 (CM8Alt10Text)
|  |  | Alternative 10 - Value | Value for alternative 10 for Custom Menu 8 (CM8Alt10Value)
|  |  | Alternative 11 - Text | Text for alternative 11 for Custom Menu 8 (CM8Alt11Text)
|  |  | Alternative 11 - Value | Value for alternative 11 for Custom Menu 8 (CM8Alt11Value)
|  |  | Alternative 12 - Text | Text for alternative 12 for Custom Menu 8 (CM8Alt12Text)
|  |  | Alternative 12 - Value | Value for alternative 12 for Custom Menu 8 (CM8Alt12Value)
|  |  | Alternative 13 - Text | Text for alternative 13 for Custom Menu 8 (CM8Alt13Text)
|  |  | Alternative 13 - Value | Value for alternative 13 for Custom Menu 8 (CM8Alt13Value)
|  |  | Alternative 14 - Text | Text for alternative 14 for Custom Menu 8 (CM8Alt14Text)
|  |  | Alternative 14 - Value | Value for alternative 14 for Custom Menu 8 (CM8Alt14Value)
|  |  | Alternative 15 - Text | Text for alternative 15 for Custom Menu 8 (CM8Alt15Text)
|  |  | Alternative 15 - Value | Value for alternative 15 for Custom Menu 8 (CM8Alt15Value)
|  |  | Alternative 16 - Text | Text for alternative 16 for Custom Menu 8 (CM8Alt16Text)
|  |  | Alternative 16 - Value | Value for alternative 16 for Custom Menu 8 (CM8Alt16Value)
|  |  | Alternative 17 - Text | Text for alternative 17 for Custom Menu 8 (CM8Alt17Text)
|  |  | Alternative 17 - Value | Value for alternative 17 for Custom Menu 8 (CM8Alt17Value)
|  |  | Alternative 18 - Text | Text for alternative 18 for Custom Menu 8 (CM8Alt18Text)
|  |  | Alternative 18 - Value | Value for alternative 18 for Custom Menu 8 (CM8Alt18Value)
|  |  | Alternative 19 - Text | Text for alternative 19 for Custom Menu 8 (CM8Alt19Text)
|  |  | Alternative 19 - Value | Value for alternative 19 for Custom Menu 8 (CM8Alt19Value)
|  |  | Alternative 20 - Text | Text for alternative 20 for Custom Menu 8 (CM8Alt20Text)
|  |  | Alternative 20 - Value | Value for alternative 20 for Custom Menu 8 (CM8Alt20Value)
|  |  | Alternative 21 - Text | Text for alternative 21 for Custom Menu 8 (CM8Alt21Text)
|  |  | Alternative 21 - Value | Value for alternative 21 for Custom Menu 8 (CM8Alt21Value)
Analog inputs
Temperature input
|  |  | Filter time [s] | Temperature filter time (0 to 17200 seconds) (RC_TempFilterTime)
CO2 input
|  |  | Filter time [s] | CO2 filter time (0 to 17200 seconds) (RC_CO2FilterTime)
Humidity input
|  |  | Filter time [s] | RH filter time (0 to 17200 seconds) (RC_RHFilterTime)
VOC input
|  |  | Filter time [s] | VOC index filter time (0 to 17200 seconds) (RC_VOCFilterTime)
Setpoints
Setpoint adjustment
|  |  | Max up adjustment [°C] | Maximum positive setpoint offset. (RC_RoomSetpointOffsetMaxPos)
|  |  | Max down adjustment [°C] | Maximum negative setpoint offset. (RC_RoomSetpointOffsetMaxNeg)
|  |  | Setpoint adjustment [°C] | Setpoint offset. Effective in Standby state or higher. (RC_RoomSetpointOffset)
Manual/Auto
Remote input values
Room temperature
|  |  | Remote setting | Enable remote setting of room temperature (RC_RoomTempRemoteSelect)
|  |  | Set value [°C] | Remote setting of room temperature (RC_RoomTempRemote)
|  |  | Room temperature [°C] | Room temperature (RC_RoomTemp)
CO2 level
|  |  | Remote setting | Enable remote setting of room CO2 level (RC_CO2LevelRemoteSelect)
|  |  | Set value [ppm] | Remote setting of room CO2 level (RC_CO2LevelRemote)
|  |  | CO2 level [ppm] | Room CO2 level (RC_CO2Level)
Room humidity
|  |  | Remote setting | Enable remote setting of relative humidity (RC_HumidityRemoteSelect)
|  |  | Set value [%] | Remote setting of relative humidity (RC_HumidityRemote)
|  |  | Room humidity [%] | Relative humidity (RC_Humidity)
VOC index
|  |  | Remote setting | Enable remote setting of VOC index (RC_VOCRemoteSelect)
|  |  | Set value | Remote setting of VOC index (RC_VOCRemote)
|  |  | VOC index | VOC index (RC_VOC)
Hardware control
CO2 sensor calibration
|  |  | Enable automatic self calibration | Enable automatic calibration of CO2 sensor (SCD40_ASC_enable)
|  |  | Automatic self calibration baseline [ppm] [ppm] | Automatic calibration of CO2 sensor target (SCD40_ASC_target)
|  |  | Run CO2 sensor forced recalibration | Set to 1 to start forced recalibration of CO2 sensor, will be reset to 0 when done (SCD40_FRC_enable)
|  |  | Reference CO2 level for forced recalibration [ppm] [ppm] | Current actual CO2 value to calibrate to (SCD40_FRC_target)
|  |  | Last forced recalibration offset (-9999 = Error) | Calculated offset after calibration or -9999 if failed. (SCD40_FRC_result)
|  |  | Reset CO2 sensor | Set to one to run factory reset of CO2 sensor, will reset to 0 after reset (SCD40_factory_reset)
Device
Device ID
Device ID
|  |  | Name | (ControllerName)
|  |  | Description | Controller description (ControllerDescription)
|  |  | Location | Controller location (ControllerLocation)
|  |  | Project | (ControllerProject)
Communication
Port settings
|  |  | Port 1 function | Comm. protocol Port 1 (RS485) (RC_Port1Mode)
|  |  | Port 1 baudrate | Comm. speed Port 1 (RS485) (RC_Port1Baud)
|  |  | Port 1 parity | Comm. format Port 1 (RS485) (RC_Port1Format)
EXOline
|  |  | PLA | (PLA)
|  |  | ELA | (ELA)
Modbus
|  |  | Modbus address | Active Modbus unit ID (ModbusUnitID)
BACnet
|  |  | BACnet MSTP address | BACnet MS/TP MAC port 1 (BACnetMstpMAC_Port_1)
|  |  | MSTP max master address | BACnet MS/TP max master address port 1 (BACnetMstpMaxMasterAddr_Port_1)
|  |  | BACnet device ID | BACnet device ID (BACnetDeviceID)
|  |  | BACnet device object name | BACnet device object name (BACnetDeviceObjectName)
|  |  | Password | BACnet password (BACnetPassword)
Bluetooth
|  |  | Bluetooth function | Function for BLE button (BleButtonMode)
|  |  | Turn off after [s] | Timeout when BLE is started with the button (BleButtonTimeout)
|  |  | BLE transmission power | BLE TX power level (ble_power)
Reset
Reset
|  |  | Restart controller | Write to this register will trigger resets with different reset reasons (product_reset)
Non volatile storage
Non volatile storage
|  |  | Disable non volatile storage | Set to 1 to disable storage in non volatile memory (disable_nv_storage)

## da
RUX-2.1-1-01 - Menu Structure |  |  |  | Revision: B
Tab | Menu | Group | Item | Description
Dashboard
Oversigt
System
|  |  | Controller | Model number (Model)
|  |  | Version | The application version as a string (VersionNumberString)
|  |  | PLA | (PLA)
|  |  | ELA | (ELA)
|  |  | Modbus adresse | Active Modbus unit ID (ModbusUnitID)
|  |  | BACnet MSTP adresse | BACnet MS/TP MAC port 1 (BACnetMstpMAC_Port_1)
|  |  | BACnet enheds ID | BACnet device ID (BACnetDeviceID)
Rum
|  |  | Rumtemperatur [°C] | Room temperature (RC_RoomTemp)
|  |  | Rum sætpunkt [°C] | Active room control setpoint (RC_RoomActiveSetpoint)
|  |  | Sætpunkts justering [°C] | Setpoint offset. Effective in Standby state or higher. (RC_RoomSetpointOffset)
|  |  | Rum fugtighed [%] | Relative humidity (RC_Humidity)
|  |  | VOC indeks | VOC index (RC_VOC)
Aktuel værdi
Aktuel værdi
|  |  | Rumtemperatur [°C] | Room temperature (RC_RoomTemp)
|  |  | Rum sætpunkt [°C] | Active room control setpoint (RC_RoomActiveSetpoint)
|  |  | Sætpunkts justering [°C] | Setpoint offset. Effective in Standby state or higher. (RC_RoomSetpointOffset)
Om
Enhed ID
|  |  | Serie nummer | (SerialNumberString)
|  |  | Navn | (ControllerName)
|  |  | Beskrivelse | Controller description (ControllerDescription)
|  |  | Lokation | Controller location (ControllerLocation)
|  |  | Projekt | (ControllerProject)
Brugerdefinerede menuer
Brugerdefineret menu 1
|  |  | Titel | Title for Custom Menu 1 (CM1Title)
|  |  | Aktuel værdi | Current value for Custom Menu 1 (CM1CurrentValue)
|  |  | Nuværende alternativ | Text for alternative 1 for Custom Menu 1 (CM1Alt1Text)
|  |  | Nuværende alternativ | Text for alternative 2 for Custom Menu 1 (CM1Alt2Text)
|  |  | Nuværende alternativ | Text for alternative 3 for Custom Menu 1 (CM1Alt3Text)
|  |  | Nuværende alternativ | Text for alternative 4 for Custom Menu 1 (CM1Alt4Text)
|  |  | Nuværende alternativ | Text for alternative 5 for Custom Menu 1 (CM1Alt5Text)
|  |  | Nuværende alternativ | Text for alternative 6 for Custom Menu 1 (CM1Alt6Text)
|  |  | Nuværende alternativ | Text for alternative 7 for Custom Menu 1 (CM1Alt7Text)
|  |  | Nuværende alternativ | Text for alternative 8 for Custom Menu 1 (CM1Alt8Text)
|  |  | Nuværende alternativ | Text for alternative 9 for Custom Menu 1 (CM1Alt9Text)
|  |  | Nuværende alternativ | Text for alternative 10 for Custom Menu 1 (CM1Alt10Text)
|  |  | Nuværende alternativ | Text for alternative 11 for Custom Menu 1 (CM1Alt11Text)
|  |  | Nuværende alternativ | Text for alternative 12 for Custom Menu 1 (CM1Alt12Text)
|  |  | Nuværende alternativ | Text for alternative 13 for Custom Menu 1 (CM1Alt13Text)
|  |  | Nuværende alternativ | Text for alternative 14 for Custom Menu 1 (CM1Alt14Text)
|  |  | Nuværende alternativ | Text for alternative 15 for Custom Menu 1 (CM1Alt15Text)
|  |  | Nuværende alternativ | Text for alternative 16 for Custom Menu 1 (CM1Alt16Text)
|  |  | Nuværende alternativ | Text for alternative 17 for Custom Menu 1 (CM1Alt17Text)
|  |  | Nuværende alternativ | Text for alternative 18 for Custom Menu 1 (CM1Alt18Text)
|  |  | Nuværende alternativ | Text for alternative 19 for Custom Menu 1 (CM1Alt19Text)
|  |  | Nuværende alternativ | Text for alternative 20 for Custom Menu 1 (CM1Alt20Text)
|  |  | Nuværende alternativ | Text for alternative 21 for Custom Menu 1 (CM1Alt21Text)
|  |  | Nuværende alternativ indeks | Current alternative for Custom Menu 1 (CM1CurrentAlt)
Brugerdefineret menu 2
|  |  | Titel | Title for Custom Menu 2 (CM2Title)
|  |  | Aktuel værdi | Current value for Custom Menu 2 (CM2CurrentValue)
|  |  | Nuværende alternativ | Text for alternative 1 for Custom Menu 2 (CM2Alt1Text)
|  |  | Nuværende alternativ | Text for alternative 2 for Custom Menu 2 (CM2Alt2Text)
|  |  | Nuværende alternativ | Text for alternative 3 for Custom Menu 2 (CM2Alt3Text)
|  |  | Nuværende alternativ | Text for alternative 4 for Custom Menu 2 (CM2Alt4Text)
|  |  | Nuværende alternativ | Text for alternative 5 for Custom Menu 2 (CM2Alt5Text)
|  |  | Nuværende alternativ | Text for alternative 6 for Custom Menu 2 (CM2Alt6Text)
|  |  | Nuværende alternativ | Text for alternative 7 for Custom Menu 2 (CM2Alt7Text)
|  |  | Nuværende alternativ | Text for alternative 8 for Custom Menu 2 (CM2Alt8Text)
|  |  | Nuværende alternativ | Text for alternative 9 for Custom Menu 2 (CM2Alt9Text)
|  |  | Nuværende alternativ | Text for alternative 10 for Custom Menu 2 (CM2Alt10Text)
|  |  | Nuværende alternativ | Text for alternative 11 for Custom Menu 2 (CM2Alt11Text)
|  |  | Nuværende alternativ | Text for alternative 12 for Custom Menu 2 (CM2Alt12Text)
|  |  | Nuværende alternativ | Text for alternative 13 for Custom Menu 2 (CM2Alt13Text)
|  |  | Nuværende alternativ | Text for alternative 14 for Custom Menu 2 (CM2Alt14Text)
|  |  | Nuværende alternativ | Text for alternative 15 for Custom Menu 2 (CM2Alt15Text)
|  |  | Nuværende alternativ | Text for alternative 16 for Custom Menu 2 (CM2Alt16Text)
|  |  | Nuværende alternativ | Text for alternative 17 for Custom Menu 2 (CM2Alt17Text)
|  |  | Nuværende alternativ | Text for alternative 18 for Custom Menu 2 (CM2Alt18Text)
|  |  | Nuværende alternativ | Text for alternative 19 for Custom Menu 2 (CM2Alt19Text)
|  |  | Nuværende alternativ | Text for alternative 20 for Custom Menu 2 (CM2Alt20Text)
|  |  | Nuværende alternativ | Text for alternative 21 for Custom Menu 2 (CM2Alt21Text)
|  |  | Nuværende alternativ indeks | Current alternative for Custom Menu 2 (CM2CurrentAlt)
Brugerdefineret menu 3
|  |  | Titel | Title for Custom Menu 3 (CM3Title)
|  |  | Aktuel værdi | Current value for Custom Menu 3 (CM3CurrentValue)
|  |  | Nuværende alternativ | Text for alternative 1 for Custom Menu 3 (CM3Alt1Text)
|  |  | Nuværende alternativ | Text for alternative 2 for Custom Menu 3 (CM3Alt2Text)
|  |  | Nuværende alternativ | Text for alternative 3 for Custom Menu 3 (CM3Alt3Text)
|  |  | Nuværende alternativ | Text for alternative 4 for Custom Menu 3 (CM3Alt4Text)
|  |  | Nuværende alternativ | Text for alternative 5 for Custom Menu 3 (CM3Alt5Text)
|  |  | Nuværende alternativ | Text for alternative 6 for Custom Menu 3 (CM3Alt6Text)
|  |  | Nuværende alternativ | Text for alternative 7 for Custom Menu 3 (CM3Alt7Text)
|  |  | Nuværende alternativ | Text for alternative 8 for Custom Menu 3 (CM3Alt8Text)
|  |  | Nuværende alternativ | Text for alternative 9 for Custom Menu 3 (CM3Alt9Text)
|  |  | Nuværende alternativ | Text for alternative 10 for Custom Menu 3 (CM3Alt10Text)
|  |  | Nuværende alternativ | Text for alternative 11 for Custom Menu 3 (CM3Alt11Text)
|  |  | Nuværende alternativ | Text for alternative 12 for Custom Menu 3 (CM3Alt12Text)
|  |  | Nuværende alternativ | Text for alternative 13 for Custom Menu 3 (CM3Alt13Text)
|  |  | Nuværende alternativ | Text for alternative 14 for Custom Menu 3 (CM3Alt14Text)
|  |  | Nuværende alternativ | Text for alternative 15 for Custom Menu 3 (CM3Alt15Text)
|  |  | Nuværende alternativ | Text for alternative 16 for Custom Menu 3 (CM3Alt16Text)
|  |  | Nuværende alternativ | Text for alternative 17 for Custom Menu 3 (CM3Alt17Text)
|  |  | Nuværende alternativ | Text for alternative 18 for Custom Menu 3 (CM3Alt18Text)
|  |  | Nuværende alternativ | Text for alternative 19 for Custom Menu 3 (CM3Alt19Text)
|  |  | Nuværende alternativ | Text for alternative 20 for Custom Menu 3 (CM3Alt20Text)
|  |  | Nuværende alternativ | Text for alternative 21 for Custom Menu 3 (CM3Alt21Text)
|  |  | Nuværende alternativ indeks | Current alternative for Custom Menu 3 (CM3CurrentAlt)
Brugerdefineret menu 4
|  |  | Titel | Title for Custom Menu 4 (CM4Title)
|  |  | Aktuel værdi | Current value for Custom Menu 4 (CM4CurrentValue)
|  |  | Nuværende alternativ | Text for alternative 1 for Custom Menu 4 (CM4Alt1Text)
|  |  | Nuværende alternativ | Text for alternative 2 for Custom Menu 4 (CM4Alt2Text)
|  |  | Nuværende alternativ | Text for alternative 3 for Custom Menu 4 (CM4Alt3Text)
|  |  | Nuværende alternativ | Text for alternative 4 for Custom Menu 4 (CM4Alt4Text)
|  |  | Nuværende alternativ | Text for alternative 5 for Custom Menu 4 (CM4Alt5Text)
|  |  | Nuværende alternativ | Text for alternative 6 for Custom Menu 4 (CM4Alt6Text)
|  |  | Nuværende alternativ | Text for alternative 7 for Custom Menu 4 (CM4Alt7Text)
|  |  | Nuværende alternativ | Text for alternative 8 for Custom Menu 4 (CM4Alt8Text)
|  |  | Nuværende alternativ | Text for alternative 9 for Custom Menu 4 (CM4Alt9Text)
|  |  | Nuværende alternativ | Text for alternative 10 for Custom Menu 4 (CM4Alt10Text)
|  |  | Nuværende alternativ | Text for alternative 11 for Custom Menu 4 (CM4Alt11Text)
|  |  | Nuværende alternativ | Text for alternative 12 for Custom Menu 4 (CM4Alt12Text)
|  |  | Nuværende alternativ | Text for alternative 13 for Custom Menu 4 (CM4Alt13Text)
|  |  | Nuværende alternativ | Text for alternative 14 for Custom Menu 4 (CM4Alt14Text)
|  |  | Nuværende alternativ | Text for alternative 15 for Custom Menu 4 (CM4Alt15Text)
|  |  | Nuværende alternativ | Text for alternative 16 for Custom Menu 4 (CM4Alt16Text)
|  |  | Nuværende alternativ | Text for alternative 17 for Custom Menu 4 (CM4Alt17Text)
|  |  | Nuværende alternativ | Text for alternative 18 for Custom Menu 4 (CM4Alt18Text)
|  |  | Nuværende alternativ | Text for alternative 19 for Custom Menu 4 (CM4Alt19Text)
|  |  | Nuværende alternativ | Text for alternative 20 for Custom Menu 4 (CM4Alt20Text)
|  |  | Nuværende alternativ | Text for alternative 21 for Custom Menu 4 (CM4Alt21Text)
|  |  | Nuværende alternativ indeks | Current alternative for Custom Menu 4 (CM4CurrentAlt)
Brugerdefineret menu 5
|  |  | Titel | Title for Custom Menu 5 (CM5Title)
|  |  | Aktuel værdi | Current value for Custom Menu 5 (CM5CurrentValue)
|  |  | Nuværende alternativ | Text for alternative 1 for Custom Menu 5 (CM5Alt1Text)
|  |  | Nuværende alternativ | Text for alternative 2 for Custom Menu 5 (CM5Alt2Text)
|  |  | Nuværende alternativ | Text for alternative 3 for Custom Menu 5 (CM5Alt3Text)
|  |  | Nuværende alternativ | Text for alternative 4 for Custom Menu 5 (CM5Alt4Text)
|  |  | Nuværende alternativ | Text for alternative 5 for Custom Menu 5 (CM5Alt5Text)
|  |  | Nuværende alternativ | Text for alternative 6 for Custom Menu 5 (CM5Alt6Text)
|  |  | Nuværende alternativ | Text for alternative 7 for Custom Menu 5 (CM5Alt7Text)
|  |  | Nuværende alternativ | Text for alternative 8 for Custom Menu 5 (CM5Alt8Text)
|  |  | Nuværende alternativ | Text for alternative 9 for Custom Menu 5 (CM5Alt9Text)
|  |  | Nuværende alternativ | Text for alternative 10 for Custom Menu 5 (CM5Alt10Text)
|  |  | Nuværende alternativ | Text for alternative 11 for Custom Menu 5 (CM5Alt11Text)
|  |  | Nuværende alternativ | Text for alternative 12 for Custom Menu 5 (CM5Alt12Text)
|  |  | Nuværende alternativ | Text for alternative 13 for Custom Menu 5 (CM5Alt13Text)
|  |  | Nuværende alternativ | Text for alternative 14 for Custom Menu 5 (CM5Alt14Text)
|  |  | Nuværende alternativ | Text for alternative 15 for Custom Menu 5 (CM5Alt15Text)
|  |  | Nuværende alternativ | Text for alternative 16 for Custom Menu 5 (CM5Alt16Text)
|  |  | Nuværende alternativ | Text for alternative 17 for Custom Menu 5 (CM5Alt17Text)
|  |  | Nuværende alternativ | Text for alternative 18 for Custom Menu 5 (CM5Alt18Text)
|  |  | Nuværende alternativ | Text for alternative 19 for Custom Menu 5 (CM5Alt19Text)
|  |  | Nuværende alternativ | Text for alternative 20 for Custom Menu 5 (CM5Alt20Text)
|  |  | Nuværende alternativ | Text for alternative 21 for Custom Menu 5 (CM5Alt21Text)
|  |  | Nuværende alternativ indeks | Current alternative for Custom Menu 5 (CM5CurrentAlt)
Brugerdefineret menu 6
|  |  | Titel | Title for Custom Menu 6 (CM6Title)
|  |  | Aktuel værdi | Current value for Custom Menu 6 (CM6CurrentValue)
|  |  | Nuværende alternativ | Text for alternative 1 for Custom Menu 6 (CM6Alt1Text)
|  |  | Nuværende alternativ | Text for alternative 2 for Custom Menu 6 (CM6Alt2Text)
|  |  | Nuværende alternativ | Text for alternative 3 for Custom Menu 6 (CM6Alt3Text)
|  |  | Nuværende alternativ | Text for alternative 4 for Custom Menu 6 (CM6Alt4Text)
|  |  | Nuværende alternativ | Text for alternative 5 for Custom Menu 6 (CM6Alt5Text)
|  |  | Nuværende alternativ | Text for alternative 6 for Custom Menu 6 (CM6Alt6Text)
|  |  | Nuværende alternativ | Text for alternative 7 for Custom Menu 6 (CM6Alt7Text)
|  |  | Nuværende alternativ | Text for alternative 8 for Custom Menu 6 (CM6Alt8Text)
|  |  | Nuværende alternativ | Text for alternative 9 for Custom Menu 6 (CM6Alt9Text)
|  |  | Nuværende alternativ | Text for alternative 10 for Custom Menu 6 (CM6Alt10Text)
|  |  | Nuværende alternativ | Text for alternative 11 for Custom Menu 6 (CM6Alt11Text)
|  |  | Nuværende alternativ | Text for alternative 12 for Custom Menu 6 (CM6Alt12Text)
|  |  | Nuværende alternativ | Text for alternative 13 for Custom Menu 6 (CM6Alt13Text)
|  |  | Nuværende alternativ | Text for alternative 14 for Custom Menu 6 (CM6Alt14Text)
|  |  | Nuværende alternativ | Text for alternative 15 for Custom Menu 6 (CM6Alt15Text)
|  |  | Nuværende alternativ | Text for alternative 16 for Custom Menu 6 (CM6Alt16Text)
|  |  | Nuværende alternativ | Text for alternative 17 for Custom Menu 6 (CM6Alt17Text)
|  |  | Nuværende alternativ | Text for alternative 18 for Custom Menu 6 (CM6Alt18Text)
|  |  | Nuværende alternativ | Text for alternative 19 for Custom Menu 6 (CM6Alt19Text)
|  |  | Nuværende alternativ | Text for alternative 20 for Custom Menu 6 (CM6Alt20Text)
|  |  | Nuværende alternativ | Text for alternative 21 for Custom Menu 6 (CM6Alt21Text)
|  |  | Nuværende alternativ indeks | Current alternative for Custom Menu 6 (CM6CurrentAlt)
Brugerdefineret menu 7
|  |  | Titel | Title for Custom Menu 7 (CM7Title)
|  |  | Aktuel værdi | Current value for Custom Menu 7 (CM7CurrentValue)
|  |  | Nuværende alternativ | Text for alternative 1 for Custom Menu 7 (CM7Alt1Text)
|  |  | Nuværende alternativ | Text for alternative 2 for Custom Menu 7 (CM7Alt2Text)
|  |  | Nuværende alternativ | Text for alternative 3 for Custom Menu 7 (CM7Alt3Text)
|  |  | Nuværende alternativ | Text for alternative 4 for Custom Menu 7 (CM7Alt4Text)
|  |  | Nuværende alternativ | Text for alternative 5 for Custom Menu 7 (CM7Alt5Text)
|  |  | Nuværende alternativ | Text for alternative 6 for Custom Menu 7 (CM7Alt6Text)
|  |  | Nuværende alternativ | Text for alternative 7 for Custom Menu 7 (CM7Alt7Text)
|  |  | Nuværende alternativ | Text for alternative 8 for Custom Menu 7 (CM7Alt8Text)
|  |  | Nuværende alternativ | Text for alternative 9 for Custom Menu 7 (CM7Alt9Text)
|  |  | Nuværende alternativ | Text for alternative 10 for Custom Menu 7 (CM7Alt10Text)
|  |  | Nuværende alternativ | Text for alternative 11 for Custom Menu 7 (CM7Alt11Text)
|  |  | Nuværende alternativ | Text for alternative 12 for Custom Menu 7 (CM7Alt12Text)
|  |  | Nuværende alternativ | Text for alternative 13 for Custom Menu 7 (CM7Alt13Text)
|  |  | Nuværende alternativ | Text for alternative 14 for Custom Menu 7 (CM7Alt14Text)
|  |  | Nuværende alternativ | Text for alternative 15 for Custom Menu 7 (CM7Alt15Text)
|  |  | Nuværende alternativ | Text for alternative 16 for Custom Menu 7 (CM7Alt16Text)
|  |  | Nuværende alternativ | Text for alternative 17 for Custom Menu 7 (CM7Alt17Text)
|  |  | Nuværende alternativ | Text for alternative 18 for Custom Menu 7 (CM7Alt18Text)
|  |  | Nuværende alternativ | Text for alternative 19 for Custom Menu 7 (CM7Alt19Text)
|  |  | Nuværende alternativ | Text for alternative 20 for Custom Menu 7 (CM7Alt20Text)
|  |  | Nuværende alternativ | Text for alternative 21 for Custom Menu 7 (CM7Alt21Text)
|  |  | Nuværende alternativ indeks | Current alternative for Custom Menu 7 (CM7CurrentAlt)
Brugerdefineret menu 8
|  |  | Titel | Title for Custom Menu 8 (CM8Title)
|  |  | Aktuel værdi | Current value for Custom Menu 8 (CM8CurrentValue)
|  |  | Nuværende alternativ | Text for alternative 1 for Custom Menu 8 (CM8Alt1Text)
|  |  | Nuværende alternativ | Text for alternative 2 for Custom Menu 8 (CM8Alt2Text)
|  |  | Nuværende alternativ | Text for alternative 3 for Custom Menu 8 (CM8Alt3Text)
|  |  | Nuværende alternativ | Text for alternative 4 for Custom Menu 8 (CM8Alt4Text)
|  |  | Nuværende alternativ | Text for alternative 5 for Custom Menu 8 (CM8Alt5Text)
|  |  | Nuværende alternativ | Text for alternative 6 for Custom Menu 8 (CM8Alt6Text)
|  |  | Nuværende alternativ | Text for alternative 7 for Custom Menu 8 (CM8Alt7Text)
|  |  | Nuværende alternativ | Text for alternative 8 for Custom Menu 8 (CM8Alt8Text)
|  |  | Nuværende alternativ | Text for alternative 9 for Custom Menu 8 (CM8Alt9Text)
|  |  | Nuværende alternativ | Text for alternative 10 for Custom Menu 8 (CM8Alt10Text)
|  |  | Nuværende alternativ | Text for alternative 11 for Custom Menu 8 (CM8Alt11Text)
|  |  | Nuværende alternativ | Text for alternative 12 for Custom Menu 8 (CM8Alt12Text)
|  |  | Nuværende alternativ | Text for alternative 13 for Custom Menu 8 (CM8Alt13Text)
|  |  | Nuværende alternativ | Text for alternative 14 for Custom Menu 8 (CM8Alt14Text)
|  |  | Nuværende alternativ | Text for alternative 15 for Custom Menu 8 (CM8Alt15Text)
|  |  | Nuværende alternativ | Text for alternative 16 for Custom Menu 8 (CM8Alt16Text)
|  |  | Nuværende alternativ | Text for alternative 17 for Custom Menu 8 (CM8Alt17Text)
|  |  | Nuværende alternativ | Text for alternative 18 for Custom Menu 8 (CM8Alt18Text)
|  |  | Nuværende alternativ | Text for alternative 19 for Custom Menu 8 (CM8Alt19Text)
|  |  | Nuværende alternativ | Text for alternative 20 for Custom Menu 8 (CM8Alt20Text)
|  |  | Nuværende alternativ | Text for alternative 21 for Custom Menu 8 (CM8Alt21Text)
|  |  | Nuværende alternativ indeks | Current alternative for Custom Menu 8 (CM8CurrentAlt)
Konfiguration
Display og menuer
Display
|  |  | Start skærm | What to display during device startup (DisplayStartupMode)
|  |  | Visning tilstand | Select value to be shown in the display (RC_DisplayViewMode)
|  |  | Sætpunkt tilstand | Select setpoint display at setpoint adjustment (RC_DisplaySetpointMode)
|  |  | Lysstyrke fuld [%] | Display brightness, full (%) (Disp_BrightnessFull)
|  |  | Dæmpnings timeout, 0 = Altid fuld [s] | Display time in full mode. 0 = Never dim. (Disp_TimeFull)
|  |  | Lysstyrke dæmpet [%] | Display brightness, dimmed (%) (Disp_BrightnessDim)
|  |  | Fra timeout, 0 = Aldrig Fra [s] | Display time in dimmed mode. 0 = Never off. (Disp_TimeDim)
Menu
|  |  | Setpunkts justeringsside | Enable setpoint setting from display (App_EnableSetpoint)
|  |  | Tilstand menu side | Enable Mode menu page (App_EnableMenuMode)
|  |  | Ventilator menu side | Enable Fan menu page (App_EnableMenuFan)
|  |  | Tvungen ventilation menu side | Enable Forced ventilation menu page (App_EnableMenuForcedVent)
|  |  | Siden Temperatur/setpunkt | Enable Temperature menu page (App_EnableMenuTemp)
|  |  | Fugtighed menu side | Enable Humidity menu page (App_EnableMenuHumidity)
|  |  | CO2 menu side | Enable CO2 menu page (App_EnableMenuCO2)
|  |  | VOC menu side | Enable VOC menu page (App_EnableMenuVOC)
Display rækkefølge
|  |  | Display position 1 | Display position 1 (DisplayPosition1)
|  |  | Display position 2 | Display position 2 (DisplayPosition2)
|  |  | Display position 3 | Display position 3 (DisplayPosition3)
|  |  | Display position 4 | Display position 4 (DisplayPosition4)
|  |  | Display position 5 | Display position 5 (DisplayPosition5)
|  |  | Display position 6 | Display position 6 (DisplayPosition6)
|  |  | Display position 7 | Display position 7 (DisplayPosition7)
|  |  | Display position 8 | Display position 8 (DisplayPosition8)
|  |  | Display position 9 | Display position 9 (DisplayPosition9)
|  |  | Display position 10 | Display position 10 (DisplayPosition10)
|  |  | Display position 11 | Display position 11 (DisplayPosition11)
|  |  | Display position 12 | Display position 12 (DisplayPosition12)
Tilpassede menuindstillinger
|  |  | Brugerdefineret menu 1 | Enable Custom Menu 1 (CM1Enabled)
|  |  | Brugerdefineret menu 2 | Enable Custom Menu 2 (CM2Enabled)
|  |  | Brugerdefineret menu 3 | Enable Custom Menu 3 (CM3Enabled)
|  |  | Brugerdefineret menu 4 | Enable Custom Menu 4 (CM4Enabled)
|  |  | Brugerdefineret menu 5 | Enable Custom Menu 5 (CM5Enabled)
|  |  | Brugerdefineret menu 6 | Enable Custom Menu 6 (CM6Enabled)
|  |  | Brugerdefineret menu 7 | Enable Custom Menu 7 (CM7Enabled)
|  |  | Brugerdefineret menu 8 | Enable Custom Menu 8 (CM8Enabled)
LED indikation
|  |  | Lysstyrke [%] | Display brightness, full (%) (Disp_BrightnessFull)
|  |  | CO2 LED indikation | Enable/disable CO2 led indication (RC_CO2SetIndication)
|  |  | Gul LED CO2 niveau [ppm] | CO2 level for yellow led (RC_CO2LevelYellow)
|  |  | Rød LED CO2 niveau [ppm] | CO2 level for red led (RC_CO2LevelRed)
Brugerdefinerede tekster
|  |  | Visning tilstand | When to show the custom text (rt_text_visability)
|  |  | Display tilstand | Single or dual row text in display (rt_text_mode)
|  |  | Rul-tilstand | Scroll mode (rt_text_display_scroll_mode)
|  |  | Skrifttype | What font to use for the display text (rt_text_font)
|  |  | Rul forsinkelse [ms] | Time in ms between scrolling one pixel (rt_text_display_scroll_speed)
|  |  | Bruger defineret tekst timer værdi [s] | Time to show the custom text (rt_text_timeleft)
|  |  | Brugerdefineret tekst række 1 | String to show on row 1 in the display (rt_text_row_1)
|  |  | Brugerdefineret tekst række 2 | String to show on row 2 in the display (rt_text_row_2)
|  |  | Brugerdefineret tekst 1 | String to show on row 1 in the display (rt_text_row_1)
|  |  | Brugerdefineret tekst 2 | String to show on row 2 in the display (rt_text_row_2)
Brugerdefinerede menuer
Brugerdefineret menu 1
|  |  | Titel | Title for Custom Menu 1 (CM1Title)
|  |  | Aktuel værdi | Current value for Custom Menu 1 (CM1CurrentValue)
|  |  | Alternativ 1 – Tekst | Text for alternative 1 for Custom Menu 1 (CM1Alt1Text)
|  |  | Alternativ 1 – Værdi | Value for alternative 1 for Custom Menu 1 (CM1Alt1Value)
|  |  | Alternativ 2 – Tekst | Text for alternative 2 for Custom Menu 1 (CM1Alt2Text)
|  |  | Alternativ 2 – Værdi | Value for alternative 2 for Custom Menu 1 (CM1Alt2Value)
|  |  | Alternativ 3 – Tekst | Text for alternative 3 for Custom Menu 1 (CM1Alt3Text)
|  |  | Alternativ 3 – Værdi | Value for alternative 3 for Custom Menu 1 (CM1Alt3Value)
|  |  | Alternativ 4 – Tekst | Text for alternative 4 for Custom Menu 1 (CM1Alt4Text)
|  |  | Alternativ 4 – Værdi | Value for alternative 4 for Custom Menu 1 (CM1Alt4Value)
|  |  | Alternativ 5 – Tekst | Text for alternative 5 for Custom Menu 1 (CM1Alt5Text)
|  |  | Alternativ 5 – Værdi | Value for alternative 5 for Custom Menu 1 (CM1Alt5Value)
|  |  | Alternativ 6 – Tekst | Text for alternative 6 for Custom Menu 1 (CM1Alt6Text)
|  |  | Alternativ 6 – Værdi | Value for alternative 6 for Custom Menu 1 (CM1Alt6Value)
|  |  | Alternativ 7 – Tekst | Text for alternative 7 for Custom Menu 1 (CM1Alt7Text)
|  |  | Alternativ 7 – Værdi | Value for alternative 7 for Custom Menu 1 (CM1Alt7Value)
|  |  | Alternativ 8 – Tekst | Text for alternative 8 for Custom Menu 1 (CM1Alt8Text)
|  |  | Alternativ 8 – Værdi | Value for alternative 8 for Custom Menu 1 (CM1Alt8Value)
|  |  | Alternativ 9 – Tekst | Text for alternative 9 for Custom Menu 1 (CM1Alt9Text)
|  |  | Alternativ 9 – Værdi | Value for alternative 9 for Custom Menu 1 (CM1Alt9Value)
|  |  | Alternativ 10 – Tekst | Text for alternative 10 for Custom Menu 1 (CM1Alt10Text)
|  |  | Alternativ 10 – Værdi | Value for alternative 10 for Custom Menu 1 (CM1Alt10Value)
|  |  | Alternativ 11 – Tekst | Text for alternative 11 for Custom Menu 1 (CM1Alt11Text)
|  |  | Alternativ 11 – Værdi | Value for alternative 11 for Custom Menu 1 (CM1Alt11Value)
|  |  | Alternativ 12 – Tekst | Text for alternative 12 for Custom Menu 1 (CM1Alt12Text)
|  |  | Alternativ 12 – Værdi | Value for alternative 12 for Custom Menu 1 (CM1Alt12Value)
|  |  | Alternativ 13 – Tekst | Text for alternative 13 for Custom Menu 1 (CM1Alt13Text)
|  |  | Alternativ 13 – Værdi | Value for alternative 13 for Custom Menu 1 (CM1Alt13Value)
|  |  | Alternativ 14 – Tekst | Text for alternative 14 for Custom Menu 1 (CM1Alt14Text)
|  |  | Alternativ 14 – Værdi | Value for alternative 14 for Custom Menu 1 (CM1Alt14Value)
|  |  | Alternativ 15 – Tekst | Text for alternative 15 for Custom Menu 1 (CM1Alt15Text)
|  |  | Alternativ 15 – Værdi | Value for alternative 15 for Custom Menu 1 (CM1Alt15Value)
|  |  | Alternativ 16 – Tekst | Text for alternative 16 for Custom Menu 1 (CM1Alt16Text)
|  |  | Alternativ 16 – Værdi | Value for alternative 16 for Custom Menu 1 (CM1Alt16Value)
|  |  | Alternativ 17 – Tekst | Text for alternative 17 for Custom Menu 1 (CM1Alt17Text)
|  |  | Alternativ 17 – Værdi | Value for alternative 17 for Custom Menu 1 (CM1Alt17Value)
|  |  | Alternativ 18 – Tekst | Text for alternative 18 for Custom Menu 1 (CM1Alt18Text)
|  |  | Alternativ 18 – Værdi | Value for alternative 18 for Custom Menu 1 (CM1Alt18Value)
|  |  | Alternativ 19 – Tekst | Text for alternative 19 for Custom Menu 1 (CM1Alt19Text)
|  |  | Alternativ 19 – Værdi | Value for alternative 19 for Custom Menu 1 (CM1Alt19Value)
|  |  | Alternativ 20 – Tekst | Text for alternative 20 for Custom Menu 1 (CM1Alt20Text)
|  |  | Alternativ 20 – Værdi | Value for alternative 20 for Custom Menu 1 (CM1Alt20Value)
|  |  | Alternativ 21 – Tekst | Text for alternative 21 for Custom Menu 1 (CM1Alt21Text)
|  |  | Alternativ 21 – Værdi | Value for alternative 21 for Custom Menu 1 (CM1Alt21Value)
Brugerdefineret menu 2
|  |  | Titel | Title for Custom Menu 2 (CM2Title)
|  |  | Aktuel værdi | Current value for Custom Menu 2 (CM2CurrentValue)
|  |  | Alternativ 1 – Tekst | Text for alternative 1 for Custom Menu 2 (CM2Alt1Text)
|  |  | Alternativ 1 – Værdi | Value for alternative 1 for Custom Menu 2 (CM2Alt1Value)
|  |  | Alternativ 2 – Tekst | Text for alternative 2 for Custom Menu 2 (CM2Alt2Text)
|  |  | Alternativ 2 – Værdi | Value for alternative 2 for Custom Menu 2 (CM2Alt2Value)
|  |  | Alternativ 3 – Tekst | Text for alternative 3 for Custom Menu 2 (CM2Alt3Text)
|  |  | Alternativ 3 – Værdi | Value for alternative 3 for Custom Menu 2 (CM2Alt3Value)
|  |  | Alternativ 4 – Tekst | Text for alternative 4 for Custom Menu 2 (CM2Alt4Text)
|  |  | Alternativ 4 – Værdi | Value for alternative 4 for Custom Menu 2 (CM2Alt4Value)
|  |  | Alternativ 5 – Tekst | Text for alternative 5 for Custom Menu 2 (CM2Alt5Text)
|  |  | Alternativ 5 – Værdi | Value for alternative 5 for Custom Menu 2 (CM2Alt5Value)
|  |  | Alternativ 6 – Tekst | Text for alternative 6 for Custom Menu 2 (CM2Alt6Text)
|  |  | Alternativ 6 – Værdi | Value for alternative 6 for Custom Menu 2 (CM2Alt6Value)
|  |  | Alternativ 7 – Tekst | Text for alternative 7 for Custom Menu 2 (CM2Alt7Text)
|  |  | Alternativ 7 – Værdi | Value for alternative 7 for Custom Menu 2 (CM2Alt7Value)
|  |  | Alternativ 8 – Tekst | Text for alternative 8 for Custom Menu 2 (CM2Alt8Text)
|  |  | Alternativ 8 – Værdi | Value for alternative 8 for Custom Menu 2 (CM2Alt8Value)
|  |  | Alternativ 9 – Tekst | Text for alternative 9 for Custom Menu 2 (CM2Alt9Text)
|  |  | Alternativ 9 – Værdi | Value for alternative 9 for Custom Menu 2 (CM2Alt9Value)
|  |  | Alternativ 10 – Tekst | Text for alternative 10 for Custom Menu 2 (CM2Alt10Text)
|  |  | Alternativ 10 – Værdi | Value for alternative 10 for Custom Menu 2 (CM2Alt10Value)
|  |  | Alternativ 11 – Tekst | Text for alternative 11 for Custom Menu 2 (CM2Alt11Text)
|  |  | Alternativ 11 – Værdi | Value for alternative 11 for Custom Menu 2 (CM2Alt11Value)
|  |  | Alternativ 12 – Tekst | Text for alternative 12 for Custom Menu 2 (CM2Alt12Text)
|  |  | Alternativ 12 – Værdi | Value for alternative 12 for Custom Menu 2 (CM2Alt12Value)
|  |  | Alternativ 13 – Tekst | Text for alternative 13 for Custom Menu 2 (CM2Alt13Text)
|  |  | Alternativ 13 – Værdi | Value for alternative 13 for Custom Menu 2 (CM2Alt13Value)
|  |  | Alternativ 14 – Tekst | Text for alternative 14 for Custom Menu 2 (CM2Alt14Text)
|  |  | Alternativ 14 – Værdi | Value for alternative 14 for Custom Menu 2 (CM2Alt14Value)
|  |  | Alternativ 15 – Tekst | Text for alternative 15 for Custom Menu 2 (CM2Alt15Text)
|  |  | Alternativ 15 – Værdi | Value for alternative 15 for Custom Menu 2 (CM2Alt15Value)
|  |  | Alternativ 16 – Tekst | Text for alternative 16 for Custom Menu 2 (CM2Alt16Text)
|  |  | Alternativ 16 – Værdi | Value for alternative 16 for Custom Menu 2 (CM2Alt16Value)
|  |  | Alternativ 17 – Tekst | Text for alternative 17 for Custom Menu 2 (CM2Alt17Text)
|  |  | Alternativ 17 – Værdi | Value for alternative 17 for Custom Menu 2 (CM2Alt17Value)
|  |  | Alternativ 18 – Tekst | Text for alternative 18 for Custom Menu 2 (CM2Alt18Text)
|  |  | Alternativ 18 – Værdi | Value for alternative 18 for Custom Menu 2 (CM2Alt18Value)
|  |  | Alternativ 19 – Tekst | Text for alternative 19 for Custom Menu 2 (CM2Alt19Text)
|  |  | Alternativ 19 – Værdi | Value for alternative 19 for Custom Menu 2 (CM2Alt19Value)
|  |  | Alternativ 20 – Tekst | Text for alternative 20 for Custom Menu 2 (CM2Alt20Text)
|  |  | Alternativ 20 – Værdi | Value for alternative 20 for Custom Menu 2 (CM2Alt20Value)
|  |  | Alternativ 21 – Tekst | Text for alternative 21 for Custom Menu 2 (CM2Alt21Text)
|  |  | Alternativ 21 – Værdi | Value for alternative 21 for Custom Menu 2 (CM2Alt21Value)
Brugerdefineret menu 3
|  |  | Titel | Title for Custom Menu 3 (CM3Title)
|  |  | Aktuel værdi | Current value for Custom Menu 3 (CM3CurrentValue)
|  |  | Alternativ 1 – Tekst | Text for alternative 1 for Custom Menu 3 (CM3Alt1Text)
|  |  | Alternativ 1 – Værdi | Value for alternative 1 for Custom Menu 3 (CM3Alt1Value)
|  |  | Alternativ 2 – Tekst | Text for alternative 2 for Custom Menu 3 (CM3Alt2Text)
|  |  | Alternativ 2 – Værdi | Value for alternative 2 for Custom Menu 3 (CM3Alt2Value)
|  |  | Alternativ 3 – Tekst | Text for alternative 3 for Custom Menu 3 (CM3Alt3Text)
|  |  | Alternativ 3 – Værdi | Value for alternative 3 for Custom Menu 3 (CM3Alt3Value)
|  |  | Alternativ 4 – Tekst | Text for alternative 4 for Custom Menu 3 (CM3Alt4Text)
|  |  | Alternativ 4 – Værdi | Value for alternative 4 for Custom Menu 3 (CM3Alt4Value)
|  |  | Alternativ 5 – Tekst | Text for alternative 5 for Custom Menu 3 (CM3Alt5Text)
|  |  | Alternativ 5 – Værdi | Value for alternative 5 for Custom Menu 3 (CM3Alt5Value)
|  |  | Alternativ 6 – Tekst | Text for alternative 6 for Custom Menu 3 (CM3Alt6Text)
|  |  | Alternativ 6 – Værdi | Value for alternative 6 for Custom Menu 3 (CM3Alt6Value)
|  |  | Alternativ 7 – Tekst | Text for alternative 7 for Custom Menu 3 (CM3Alt7Text)
|  |  | Alternativ 7 – Værdi | Value for alternative 7 for Custom Menu 3 (CM3Alt7Value)
|  |  | Alternativ 8 – Tekst | Text for alternative 8 for Custom Menu 3 (CM3Alt8Text)
|  |  | Alternativ 8 – Værdi | Value for alternative 8 for Custom Menu 3 (CM3Alt8Value)
|  |  | Alternativ 9 – Tekst | Text for alternative 9 for Custom Menu 3 (CM3Alt9Text)
|  |  | Alternativ 9 – Værdi | Value for alternative 9 for Custom Menu 3 (CM3Alt9Value)
|  |  | Alternativ 10 – Tekst | Text for alternative 10 for Custom Menu 3 (CM3Alt10Text)
|  |  | Alternativ 10 – Værdi | Value for alternative 10 for Custom Menu 3 (CM3Alt10Value)
|  |  | Alternativ 11 – Tekst | Text for alternative 11 for Custom Menu 3 (CM3Alt11Text)
|  |  | Alternativ 11 – Værdi | Value for alternative 11 for Custom Menu 3 (CM3Alt11Value)
|  |  | Alternativ 12 – Tekst | Text for alternative 12 for Custom Menu 3 (CM3Alt12Text)
|  |  | Alternativ 12 – Værdi | Value for alternative 12 for Custom Menu 3 (CM3Alt12Value)
|  |  | Alternativ 13 – Tekst | Text for alternative 13 for Custom Menu 3 (CM3Alt13Text)
|  |  | Alternativ 13 – Værdi | Value for alternative 13 for Custom Menu 3 (CM3Alt13Value)
|  |  | Alternativ 14 – Tekst | Text for alternative 14 for Custom Menu 3 (CM3Alt14Text)
|  |  | Alternativ 14 – Værdi | Value for alternative 14 for Custom Menu 3 (CM3Alt14Value)
|  |  | Alternativ 15 – Tekst | Text for alternative 15 for Custom Menu 3 (CM3Alt15Text)
|  |  | Alternativ 15 – Værdi | Value for alternative 15 for Custom Menu 3 (CM3Alt15Value)
|  |  | Alternativ 16 – Tekst | Text for alternative 16 for Custom Menu 3 (CM3Alt16Text)
|  |  | Alternativ 16 – Værdi | Value for alternative 16 for Custom Menu 3 (CM3Alt16Value)
|  |  | Alternativ 17 – Tekst | Text for alternative 17 for Custom Menu 3 (CM3Alt17Text)
|  |  | Alternativ 17 – Værdi | Value for alternative 17 for Custom Menu 3 (CM3Alt17Value)
|  |  | Alternativ 18 – Tekst | Text for alternative 18 for Custom Menu 3 (CM3Alt18Text)
|  |  | Alternativ 18 – Værdi | Value for alternative 18 for Custom Menu 3 (CM3Alt18Value)
|  |  | Alternativ 19 – Tekst | Text for alternative 19 for Custom Menu 3 (CM3Alt19Text)
|  |  | Alternativ 19 – Værdi | Value for alternative 19 for Custom Menu 3 (CM3Alt19Value)
|  |  | Alternativ 20 – Tekst | Text for alternative 20 for Custom Menu 3 (CM3Alt20Text)
|  |  | Alternativ 20 – Værdi | Value for alternative 20 for Custom Menu 3 (CM3Alt20Value)
|  |  | Alternativ 21 – Tekst | Text for alternative 21 for Custom Menu 3 (CM3Alt21Text)
|  |  | Alternativ 21 – Værdi | Value for alternative 21 for Custom Menu 3 (CM3Alt21Value)
Brugerdefineret menu 4
|  |  | Titel | Title for Custom Menu 4 (CM4Title)
|  |  | Aktuel værdi | Current value for Custom Menu 4 (CM4CurrentValue)
|  |  | Alternativ 1 – Tekst | Text for alternative 1 for Custom Menu 4 (CM4Alt1Text)
|  |  | Alternativ 1 – Værdi | Value for alternative 1 for Custom Menu 4 (CM4Alt1Value)
|  |  | Alternativ 2 – Tekst | Text for alternative 2 for Custom Menu 4 (CM4Alt2Text)
|  |  | Alternativ 2 – Værdi | Value for alternative 2 for Custom Menu 4 (CM4Alt2Value)
|  |  | Alternativ 3 – Tekst | Text for alternative 3 for Custom Menu 4 (CM4Alt3Text)
|  |  | Alternativ 3 – Værdi | Value for alternative 3 for Custom Menu 4 (CM4Alt3Value)
|  |  | Alternativ 4 – Tekst | Text for alternative 4 for Custom Menu 4 (CM4Alt4Text)
|  |  | Alternativ 4 – Værdi | Value for alternative 4 for Custom Menu 4 (CM4Alt4Value)
|  |  | Alternativ 5 – Tekst | Text for alternative 5 for Custom Menu 4 (CM4Alt5Text)
|  |  | Alternativ 5 – Værdi | Value for alternative 5 for Custom Menu 4 (CM4Alt5Value)
|  |  | Alternativ 6 – Tekst | Text for alternative 6 for Custom Menu 4 (CM4Alt6Text)
|  |  | Alternativ 6 – Værdi | Value for alternative 6 for Custom Menu 4 (CM4Alt6Value)
|  |  | Alternativ 7 – Tekst | Text for alternative 7 for Custom Menu 4 (CM4Alt7Text)
|  |  | Alternativ 7 – Værdi | Value for alternative 7 for Custom Menu 4 (CM4Alt7Value)
|  |  | Alternativ 8 – Tekst | Text for alternative 8 for Custom Menu 4 (CM4Alt8Text)
|  |  | Alternativ 8 – Værdi | Value for alternative 8 for Custom Menu 4 (CM4Alt8Value)
|  |  | Alternativ 9 – Tekst | Text for alternative 9 for Custom Menu 4 (CM4Alt9Text)
|  |  | Alternativ 9 – Værdi | Value for alternative 9 for Custom Menu 4 (CM4Alt9Value)
|  |  | Alternativ 10 – Tekst | Text for alternative 10 for Custom Menu 4 (CM4Alt10Text)
|  |  | Alternativ 10 – Værdi | Value for alternative 10 for Custom Menu 4 (CM4Alt10Value)
|  |  | Alternativ 11 – Tekst | Text for alternative 11 for Custom Menu 4 (CM4Alt11Text)
|  |  | Alternativ 11 – Værdi | Value for alternative 11 for Custom Menu 4 (CM4Alt11Value)
|  |  | Alternativ 12 – Tekst | Text for alternative 12 for Custom Menu 4 (CM4Alt12Text)
|  |  | Alternativ 12 – Værdi | Value for alternative 12 for Custom Menu 4 (CM4Alt12Value)
|  |  | Alternativ 13 – Tekst | Text for alternative 13 for Custom Menu 4 (CM4Alt13Text)
|  |  | Alternativ 13 – Værdi | Value for alternative 13 for Custom Menu 4 (CM4Alt13Value)
|  |  | Alternativ 14 – Tekst | Text for alternative 14 for Custom Menu 4 (CM4Alt14Text)
|  |  | Alternativ 14 – Værdi | Value for alternative 14 for Custom Menu 4 (CM4Alt14Value)
|  |  | Alternativ 15 – Tekst | Text for alternative 15 for Custom Menu 4 (CM4Alt15Text)
|  |  | Alternativ 15 – Værdi | Value for alternative 15 for Custom Menu 4 (CM4Alt15Value)
|  |  | Alternativ 16 – Tekst | Text for alternative 16 for Custom Menu 4 (CM4Alt16Text)
|  |  | Alternativ 16 – Værdi | Value for alternative 16 for Custom Menu 4 (CM4Alt16Value)
|  |  | Alternativ 17 – Tekst | Text for alternative 17 for Custom Menu 4 (CM4Alt17Text)
|  |  | Alternativ 17 – Værdi | Value for alternative 17 for Custom Menu 4 (CM4Alt17Value)
|  |  | Alternativ 18 – Tekst | Text for alternative 18 for Custom Menu 4 (CM4Alt18Text)
|  |  | Alternativ 18 – Værdi | Value for alternative 18 for Custom Menu 4 (CM4Alt18Value)
|  |  | Alternativ 19 – Tekst | Text for alternative 19 for Custom Menu 4 (CM4Alt19Text)
|  |  | Alternativ 19 – Værdi | Value for alternative 19 for Custom Menu 4 (CM4Alt19Value)
|  |  | Alternativ 20 – Tekst | Text for alternative 20 for Custom Menu 4 (CM4Alt20Text)
|  |  | Alternativ 20 – Værdi | Value for alternative 20 for Custom Menu 4 (CM4Alt20Value)
|  |  | Alternativ 21 – Tekst | Text for alternative 21 for Custom Menu 4 (CM4Alt21Text)
|  |  | Alternativ 21 – Værdi | Value for alternative 21 for Custom Menu 4 (CM4Alt21Value)
Brugerdefineret menu 5
|  |  | Titel | Title for Custom Menu 5 (CM5Title)
|  |  | Aktuel værdi | Current value for Custom Menu 5 (CM5CurrentValue)
|  |  | Alternativ 1 – Tekst | Text for alternative 1 for Custom Menu 5 (CM5Alt1Text)
|  |  | Alternativ 1 – Værdi | Value for alternative 1 for Custom Menu 5 (CM5Alt1Value)
|  |  | Alternativ 2 – Tekst | Text for alternative 2 for Custom Menu 5 (CM5Alt2Text)
|  |  | Alternativ 2 – Værdi | Value for alternative 2 for Custom Menu 5 (CM5Alt2Value)
|  |  | Alternativ 3 – Tekst | Text for alternative 3 for Custom Menu 5 (CM5Alt3Text)
|  |  | Alternativ 3 – Værdi | Value for alternative 3 for Custom Menu 5 (CM5Alt3Value)
|  |  | Alternativ 4 – Tekst | Text for alternative 4 for Custom Menu 5 (CM5Alt4Text)
|  |  | Alternativ 4 – Værdi | Value for alternative 4 for Custom Menu 5 (CM5Alt4Value)
|  |  | Alternativ 5 – Tekst | Text for alternative 5 for Custom Menu 5 (CM5Alt5Text)
|  |  | Alternativ 5 – Værdi | Value for alternative 5 for Custom Menu 5 (CM5Alt5Value)
|  |  | Alternativ 6 – Tekst | Text for alternative 6 for Custom Menu 5 (CM5Alt6Text)
|  |  | Alternativ 6 – Værdi | Value for alternative 6 for Custom Menu 5 (CM5Alt6Value)
|  |  | Alternativ 7 – Tekst | Text for alternative 7 for Custom Menu 5 (CM5Alt7Text)
|  |  | Alternativ 7 – Værdi | Value for alternative 7 for Custom Menu 5 (CM5Alt7Value)
|  |  | Alternativ 8 – Tekst | Text for alternative 8 for Custom Menu 5 (CM5Alt8Text)
|  |  | Alternativ 8 – Værdi | Value for alternative 8 for Custom Menu 5 (CM5Alt8Value)
|  |  | Alternativ 9 – Tekst | Text for alternative 9 for Custom Menu 5 (CM5Alt9Text)
|  |  | Alternativ 9 – Værdi | Value for alternative 9 for Custom Menu 5 (CM5Alt9Value)
|  |  | Alternativ 10 – Tekst | Text for alternative 10 for Custom Menu 5 (CM5Alt10Text)
|  |  | Alternativ 10 – Værdi | Value for alternative 10 for Custom Menu 5 (CM5Alt10Value)
|  |  | Alternativ 11 – Tekst | Text for alternative 11 for Custom Menu 5 (CM5Alt11Text)
|  |  | Alternativ 11 – Værdi | Value for alternative 11 for Custom Menu 5 (CM5Alt11Value)
|  |  | Alternativ 12 – Tekst | Text for alternative 12 for Custom Menu 5 (CM5Alt12Text)
|  |  | Alternativ 12 – Værdi | Value for alternative 12 for Custom Menu 5 (CM5Alt12Value)
|  |  | Alternativ 13 – Tekst | Text for alternative 13 for Custom Menu 5 (CM5Alt13Text)
|  |  | Alternativ 13 – Værdi | Value for alternative 13 for Custom Menu 5 (CM5Alt13Value)
|  |  | Alternativ 14 – Tekst | Text for alternative 14 for Custom Menu 5 (CM5Alt14Text)
|  |  | Alternativ 14 – Værdi | Value for alternative 14 for Custom Menu 5 (CM5Alt14Value)
|  |  | Alternativ 15 – Tekst | Text for alternative 15 for Custom Menu 5 (CM5Alt15Text)
|  |  | Alternativ 15 – Værdi | Value for alternative 15 for Custom Menu 5 (CM5Alt15Value)
|  |  | Alternativ 16 – Tekst | Text for alternative 16 for Custom Menu 5 (CM5Alt16Text)
|  |  | Alternativ 16 – Værdi | Value for alternative 16 for Custom Menu 5 (CM5Alt16Value)
|  |  | Alternativ 17 – Tekst | Text for alternative 17 for Custom Menu 5 (CM5Alt17Text)
|  |  | Alternativ 17 – Værdi | Value for alternative 17 for Custom Menu 5 (CM5Alt17Value)
|  |  | Alternativ 18 – Tekst | Text for alternative 18 for Custom Menu 5 (CM5Alt18Text)
|  |  | Alternativ 18 – Værdi | Value for alternative 18 for Custom Menu 5 (CM5Alt18Value)
|  |  | Alternativ 19 – Tekst | Text for alternative 19 for Custom Menu 5 (CM5Alt19Text)
|  |  | Alternativ 19 – Værdi | Value for alternative 19 for Custom Menu 5 (CM5Alt19Value)
|  |  | Alternativ 20 – Tekst | Text for alternative 20 for Custom Menu 5 (CM5Alt20Text)
|  |  | Alternativ 20 – Værdi | Value for alternative 20 for Custom Menu 5 (CM5Alt20Value)
|  |  | Alternativ 21 – Tekst | Text for alternative 21 for Custom Menu 5 (CM5Alt21Text)
|  |  | Alternativ 21 – Værdi | Value for alternative 21 for Custom Menu 5 (CM5Alt21Value)
Brugerdefineret menu 6
|  |  | Titel | Title for Custom Menu 6 (CM6Title)
|  |  | Aktuel værdi | Current value for Custom Menu 6 (CM6CurrentValue)
|  |  | Alternativ 1 – Tekst | Text for alternative 1 for Custom Menu 6 (CM6Alt1Text)
|  |  | Alternativ 1 – Værdi | Value for alternative 1 for Custom Menu 6 (CM6Alt1Value)
|  |  | Alternativ 2 – Tekst | Text for alternative 2 for Custom Menu 6 (CM6Alt2Text)
|  |  | Alternativ 2 – Værdi | Value for alternative 2 for Custom Menu 6 (CM6Alt2Value)
|  |  | Alternativ 3 – Tekst | Text for alternative 3 for Custom Menu 6 (CM6Alt3Text)
|  |  | Alternativ 3 – Værdi | Value for alternative 3 for Custom Menu 6 (CM6Alt3Value)
|  |  | Alternativ 4 – Tekst | Text for alternative 4 for Custom Menu 6 (CM6Alt4Text)
|  |  | Alternativ 4 – Værdi | Value for alternative 4 for Custom Menu 6 (CM6Alt4Value)
|  |  | Alternativ 5 – Tekst | Text for alternative 5 for Custom Menu 6 (CM6Alt5Text)
|  |  | Alternativ 5 – Værdi | Value for alternative 5 for Custom Menu 6 (CM6Alt5Value)
|  |  | Alternativ 6 – Tekst | Text for alternative 6 for Custom Menu 6 (CM6Alt6Text)
|  |  | Alternativ 6 – Værdi | Value for alternative 6 for Custom Menu 6 (CM6Alt6Value)
|  |  | Alternativ 7 – Tekst | Text for alternative 7 for Custom Menu 6 (CM6Alt7Text)
|  |  | Alternativ 7 – Værdi | Value for alternative 7 for Custom Menu 6 (CM6Alt7Value)
|  |  | Alternativ 8 – Tekst | Text for alternative 8 for Custom Menu 6 (CM6Alt8Text)
|  |  | Alternativ 8 – Værdi | Value for alternative 8 for Custom Menu 6 (CM6Alt8Value)
|  |  | Alternativ 9 – Tekst | Text for alternative 9 for Custom Menu 6 (CM6Alt9Text)
|  |  | Alternativ 9 – Værdi | Value for alternative 9 for Custom Menu 6 (CM6Alt9Value)
|  |  | Alternativ 10 – Tekst | Text for alternative 10 for Custom Menu 6 (CM6Alt10Text)
|  |  | Alternativ 10 – Værdi | Value for alternative 10 for Custom Menu 6 (CM6Alt10Value)
|  |  | Alternativ 11 – Tekst | Text for alternative 11 for Custom Menu 6 (CM6Alt11Text)
|  |  | Alternativ 11 – Værdi | Value for alternative 11 for Custom Menu 6 (CM6Alt11Value)
|  |  | Alternativ 12 – Tekst | Text for alternative 12 for Custom Menu 6 (CM6Alt12Text)
|  |  | Alternativ 12 – Værdi | Value for alternative 12 for Custom Menu 6 (CM6Alt12Value)
|  |  | Alternativ 13 – Tekst | Text for alternative 13 for Custom Menu 6 (CM6Alt13Text)
|  |  | Alternativ 13 – Værdi | Value for alternative 13 for Custom Menu 6 (CM6Alt13Value)
|  |  | Alternativ 14 – Tekst | Text for alternative 16 for Custom Menu 6 (CM6Alt16Text)
|  |  | Alternativ 14 – Værdi | Value for alternative 14 for Custom Menu 6 (CM6Alt14Value)
|  |  | Alternativ 15 – Tekst | Text for alternative 15 for Custom Menu 6 (CM6Alt15Text)
|  |  | Alternativ 15 – Værdi | Value for alternative 15 for Custom Menu 6 (CM6Alt15Value)
|  |  | Alternativ 16 – Tekst | Text for alternative 16 for Custom Menu 6 (CM6Alt16Text)
|  |  | Alternativ 16 – Værdi | Value for alternative 16 for Custom Menu 6 (CM6Alt16Value)
|  |  | Alternativ 17 – Tekst | Text for alternative 17 for Custom Menu 6 (CM6Alt17Text)
|  |  | Alternativ 17 – Værdi | Value for alternative 17 for Custom Menu 6 (CM6Alt17Value)
|  |  | Alternativ 18 – Tekst | Text for alternative 18 for Custom Menu 6 (CM6Alt18Text)
|  |  | Alternativ 18 – Værdi | Value for alternative 18 for Custom Menu 6 (CM6Alt18Value)
|  |  | Alternativ 19 – Tekst | Text for alternative 19 for Custom Menu 6 (CM6Alt19Text)
|  |  | Alternativ 19 – Værdi | Value for alternative 19 for Custom Menu 6 (CM6Alt19Value)
|  |  | Alternativ 20 – Tekst | Text for alternative 20 for Custom Menu 6 (CM6Alt20Text)
|  |  | Alternativ 20 – Værdi | Value for alternative 20 for Custom Menu 6 (CM6Alt20Value)
|  |  | Alternativ 21 – Tekst | Text for alternative 21 for Custom Menu 6 (CM6Alt21Text)
|  |  | Alternativ 21 – Værdi | Value for alternative 21 for Custom Menu 6 (CM6Alt21Value)
Brugerdefineret menu 7
|  |  | Titel | Title for Custom Menu 7 (CM7Title)
|  |  | Aktuel værdi | Current value for Custom Menu 7 (CM7CurrentValue)
|  |  | Alternativ 1 – Tekst | Text for alternative 1 for Custom Menu 7 (CM7Alt1Text)
|  |  | Alternativ 1 – Værdi | Value for alternative 1 for Custom Menu 7 (CM7Alt1Value)
|  |  | Alternativ 2 – Tekst | Text for alternative 2 for Custom Menu 7 (CM7Alt2Text)
|  |  | Alternativ 2 – Værdi | Value for alternative 2 for Custom Menu 7 (CM7Alt2Value)
|  |  | Alternativ 3 – Tekst | Text for alternative 3 for Custom Menu 7 (CM7Alt3Text)
|  |  | Alternativ 3 – Værdi | Value for alternative 3 for Custom Menu 7 (CM7Alt3Value)
|  |  | Alternativ 4 – Tekst | Text for alternative 4 for Custom Menu 7 (CM7Alt4Text)
|  |  | Alternativ 4 – Værdi | Value for alternative 4 for Custom Menu 7 (CM7Alt4Value)
|  |  | Alternativ 5 – Tekst | Text for alternative 5 for Custom Menu 7 (CM7Alt5Text)
|  |  | Alternativ 5 – Værdi | Value for alternative 5 for Custom Menu 7 (CM7Alt5Value)
|  |  | Alternativ 6 – Tekst | Text for alternative 6 for Custom Menu 7 (CM7Alt6Text)
|  |  | Alternativ 6 – Værdi | Value for alternative 6 for Custom Menu 7 (CM7Alt6Value)
|  |  | Alternativ 7 – Tekst | Text for alternative 7 for Custom Menu 7 (CM7Alt7Text)
|  |  | Alternativ 7 – Værdi | Value for alternative 7 for Custom Menu 7 (CM7Alt7Value)
|  |  | Alternativ 8 – Tekst | Text for alternative 8 for Custom Menu 7 (CM7Alt8Text)
|  |  | Alternativ 8 – Værdi | Value for alternative 8 for Custom Menu 7 (CM7Alt8Value)
|  |  | Alternativ 9 – Tekst | Text for alternative 9 for Custom Menu 7 (CM7Alt9Text)
|  |  | Alternativ 9 – Værdi | Value for alternative 9 for Custom Menu 7 (CM7Alt9Value)
|  |  | Alternativ 10 – Tekst | Text for alternative 10 for Custom Menu 7 (CM7Alt10Text)
|  |  | Alternativ 10 – Værdi | Value for alternative 10 for Custom Menu 7 (CM7Alt10Value)
|  |  | Alternativ 11 – Tekst | Text for alternative 11 for Custom Menu 7 (CM7Alt11Text)
|  |  | Alternativ 11 – Værdi | Value for alternative 11 for Custom Menu 7 (CM7Alt11Value)
|  |  | Alternativ 12 – Tekst | Text for alternative 12 for Custom Menu 7 (CM7Alt12Text)
|  |  | Alternativ 12 – Værdi | Value for alternative 12 for Custom Menu 7 (CM7Alt12Value)
|  |  | Alternativ 13 – Tekst | Text for alternative 13 for Custom Menu 7 (CM7Alt13Text)
|  |  | Alternativ 13 – Værdi | Value for alternative 13 for Custom Menu 7 (CM7Alt13Value)
|  |  | Alternativ 14 – Tekst | Text for alternative 14 for Custom Menu 7 (CM7Alt14Text)
|  |  | Alternativ 14 – Værdi | Value for alternative 14 for Custom Menu 7 (CM7Alt14Value)
|  |  | Alternativ 15 – Tekst | Text for alternative 15 for Custom Menu 7 (CM7Alt15Text)
|  |  | Alternativ 15 – Værdi | Value for alternative 15 for Custom Menu 7 (CM7Alt15Value)
|  |  | Alternativ 16 – Tekst | Text for alternative 16 for Custom Menu 7 (CM7Alt16Text)
|  |  | Alternativ 16 – Værdi | Value for alternative 16 for Custom Menu 7 (CM7Alt16Value)
|  |  | Alternativ 17 – Tekst | Text for alternative 17 for Custom Menu 7 (CM7Alt17Text)
|  |  | Alternativ 17 – Værdi | Value for alternative 17 for Custom Menu 7 (CM7Alt17Value)
|  |  | Alternativ 18 – Tekst | Text for alternative 18 for Custom Menu 7 (CM7Alt18Text)
|  |  | Alternativ 18 – Værdi | Value for alternative 18 for Custom Menu 7 (CM7Alt18Value)
|  |  | Alternativ 19 – Tekst | Text for alternative 19 for Custom Menu 7 (CM7Alt19Text)
|  |  | Alternativ 19 – Værdi | Value for alternative 19 for Custom Menu 7 (CM7Alt19Value)
|  |  | Alternativ 20 – Tekst | Text for alternative 20 for Custom Menu 7 (CM7Alt20Text)
|  |  | Alternativ 20 – Værdi | Value for alternative 20 for Custom Menu 7 (CM7Alt20Value)
|  |  | Alternativ 21 – Tekst | Text for alternative 21 for Custom Menu 7 (CM7Alt21Text)
|  |  | Alternativ 21 – Værdi | Value for alternative 21 for Custom Menu 7 (CM7Alt21Value)
Brugerdefineret menu 8
|  |  | Titel | Title for Custom Menu 8 (CM8Title)
|  |  | Aktuel værdi | Current value for Custom Menu 8 (CM8CurrentValue)
|  |  | Alternativ 1 – Tekst | Text for alternative 1 for Custom Menu 8 (CM8Alt1Text)
|  |  | Alternativ 1 – Værdi | Value for alternative 1 for Custom Menu 8 (CM8Alt1Value)
|  |  | Alternativ 2 – Tekst | Text for alternative 2 for Custom Menu 8 (CM8Alt2Text)
|  |  | Alternativ 2 – Værdi | Value for alternative 2 for Custom Menu 8 (CM8Alt2Value)
|  |  | Alternativ 3 – Tekst | Text for alternative 3 for Custom Menu 8 (CM8Alt3Text)
|  |  | Alternativ 3 – Værdi | Value for alternative 3 for Custom Menu 8 (CM8Alt3Value)
|  |  | Alternativ 4 – Tekst | Text for alternative 4 for Custom Menu 8 (CM8Alt4Text)
|  |  | Alternativ 4 – Værdi | Value for alternative 4 for Custom Menu 8 (CM8Alt4Value)
|  |  | Alternativ 5 – Tekst | Text for alternative 5 for Custom Menu 8 (CM8Alt5Text)
|  |  | Alternativ 5 – Værdi | Value for alternative 5 for Custom Menu 8 (CM8Alt5Value)
|  |  | Alternativ 6 – Tekst | Text for alternative 6 for Custom Menu 8 (CM8Alt6Text)
|  |  | Alternativ 6 – Værdi | Value for alternative 6 for Custom Menu 8 (CM8Alt6Value)
|  |  | Alternativ 7 – Tekst | Text for alternative 7 for Custom Menu 8 (CM8Alt7Text)
|  |  | Alternativ 7 – Værdi | Value for alternative 7 for Custom Menu 8 (CM8Alt7Value)
|  |  | Alternativ 8 – Tekst | Text for alternative 8 for Custom Menu 8 (CM8Alt8Text)
|  |  | Alternativ 8 – Værdi | Value for alternative 8 for Custom Menu 8 (CM8Alt8Value)
|  |  | Alternativ 9 – Tekst | Text for alternative 9 for Custom Menu 8 (CM8Alt9Text)
|  |  | Alternativ 9 – Værdi | Value for alternative 9 for Custom Menu 8 (CM8Alt9Value)
|  |  | Alternativ 10 – Tekst | Text for alternative 10 for Custom Menu 8 (CM8Alt10Text)
|  |  | Alternativ 10 – Værdi | Value for alternative 10 for Custom Menu 8 (CM8Alt10Value)
|  |  | Alternativ 11 – Tekst | Text for alternative 11 for Custom Menu 8 (CM8Alt11Text)
|  |  | Alternativ 11 – Værdi | Value for alternative 11 for Custom Menu 8 (CM8Alt11Value)
|  |  | Alternativ 12 – Tekst | Text for alternative 12 for Custom Menu 8 (CM8Alt12Text)
|  |  | Alternativ 12 – Værdi | Value for alternative 12 for Custom Menu 8 (CM8Alt12Value)
|  |  | Alternativ 13 – Tekst | Text for alternative 13 for Custom Menu 8 (CM8Alt13Text)
|  |  | Alternativ 13 – Værdi | Value for alternative 13 for Custom Menu 8 (CM8Alt13Value)
|  |  | Alternativ 14 – Tekst | Text for alternative 14 for Custom Menu 8 (CM8Alt14Text)
|  |  | Alternativ 14 – Værdi | Value for alternative 14 for Custom Menu 8 (CM8Alt14Value)
|  |  | Alternativ 15 – Tekst | Text for alternative 15 for Custom Menu 8 (CM8Alt15Text)
|  |  | Alternativ 15 – Værdi | Value for alternative 15 for Custom Menu 8 (CM8Alt15Value)
|  |  | Alternativ 16 – Tekst | Text for alternative 16 for Custom Menu 8 (CM8Alt16Text)
|  |  | Alternativ 16 – Værdi | Value for alternative 16 for Custom Menu 8 (CM8Alt16Value)
|  |  | Alternativ 17 – Tekst | Text for alternative 17 for Custom Menu 8 (CM8Alt17Text)
|  |  | Alternativ 17 – Værdi | Value for alternative 17 for Custom Menu 8 (CM8Alt17Value)
|  |  | Alternativ 18 – Tekst | Text for alternative 18 for Custom Menu 8 (CM8Alt18Text)
|  |  | Alternativ 18 – Værdi | Value for alternative 18 for Custom Menu 8 (CM8Alt18Value)
|  |  | Alternativ 19 – Tekst | Text for alternative 19 for Custom Menu 8 (CM8Alt19Text)
|  |  | Alternativ 19 – Værdi | Value for alternative 19 for Custom Menu 8 (CM8Alt19Value)
|  |  | Alternativ 20 – Tekst | Text for alternative 20 for Custom Menu 8 (CM8Alt20Text)
|  |  | Alternativ 20 – Værdi | Value for alternative 20 for Custom Menu 8 (CM8Alt20Value)
|  |  | Alternativ 21 – Tekst | Text for alternative 21 for Custom Menu 8 (CM8Alt21Text)
|  |  | Alternativ 21 – Værdi | Value for alternative 21 for Custom Menu 8 (CM8Alt21Value)
Analoge indgange
Temperatur indgang
|  |  | Filtreringstid [s] | Temperature filter time (0 to 17200 seconds) (RC_TempFilterTime)
CO2 indgang
|  |  | Filtreringstid [s] | CO2 filter time (0 to 17200 seconds) (RC_CO2FilterTime)
Fugtighed indgang
|  |  | Filtreringstid [s] | RH filter time (0 to 17200 seconds) (RC_RHFilterTime)
VOC indgang
|  |  | Filtreringstid [s] | VOC index filter time (0 to 17200 seconds) (RC_VOCFilterTime)
Sætpunkter
Sætpunkts justering
|  |  | Maks. op-justering [°C] | Maximum positive setpoint offset. (RC_RoomSetpointOffsetMaxPos)
|  |  | Maks. ned-justering [°C] | Maximum negative setpoint offset. (RC_RoomSetpointOffsetMaxNeg)
|  |  | Sætpunkts justering [°C] | Setpoint offset. Effective in Standby state or higher. (RC_RoomSetpointOffset)
Manuel/Auto
Fjern indgangsværdier
Rumtemperatur
|  |  | Fjern indstilling | Enable remote setting of room temperature (RC_RoomTempRemoteSelect)
|  |  | Indstillet værdi [°C] | Remote setting of room temperature (RC_RoomTempRemote)
|  |  | Rumtemperatur [°C] | Room temperature (RC_RoomTemp)
CO2 niveau
|  |  | Fjern indstilling | Enable remote setting of room CO2 level (RC_CO2LevelRemoteSelect)
|  |  | Indstillet værdi [ppm] | Remote setting of room CO2 level (RC_CO2LevelRemote)
|  |  | CO2 niveau [ppm] | Room CO2 level (RC_CO2Level)
Rum fugtighed
|  |  | Fjern indstilling | Enable remote setting of relative humidity (RC_HumidityRemoteSelect)
|  |  | Indstillet værdi [%] | Remote setting of relative humidity (RC_HumidityRemote)
|  |  | Rum fugtighed [%] | Relative humidity (RC_Humidity)
VOC indeks
|  |  | Fjern indstilling | Enable remote setting of VOC index (RC_VOCRemoteSelect)
|  |  | Indstillet værdi | Remote setting of VOC index (RC_VOCRemote)
|  |  | VOC indeks | VOC index (RC_VOC)
Hardwarekontrol
CO2-føler kalibrering
|  |  | Aktivér automatisk selv kalibrering | Enable automatic calibration of CO2 sensor (SCD40_ASC_enable)
|  |  | Automatisk selvkalibrering baseline [ppm] [ppm] | Automatic calibration of CO2 sensor target (SCD40_ASC_target)
|  |  | Kør CO2 føler tvungen genkalibrering | Set to 1 to start forced recalibration of CO2 sensor, will be reset to 0 when done (SCD40_FRC_enable)
|  |  | Reference CO2 niveau for tvungen genkalibrering [ppm] [ppm] | Current actual CO2 value to calibrate to (SCD40_FRC_target)
|  |  | Sidste tvungne rekalibrerings resultat (-9999 = fejl) | Calculated offset after calibration or -9999 if failed. (SCD40_FRC_result)
|  |  | Nulstil CO2 føler | Set to one to run factory reset of CO2 sensor, will reset to 0 after reset (SCD40_factory_reset)
Enhed
Enhed ID
Enhed ID
|  |  | Navn | (ControllerName)
|  |  | Beskrivelse | Controller description (ControllerDescription)
|  |  | Lokation | Controller location (ControllerLocation)
|  |  | Projekt | (ControllerProject)
Kommunikation
Port indstillinger
|  |  | Port 1 funktion | Comm. protocol Port 1 (RS485) (RC_Port1Mode)
|  |  | Port 1 baudhastighed | Comm. speed Port 1 (RS485) (RC_Port1Baud)
|  |  | Port 1 paritet | Comm. format Port 1 (RS485) (RC_Port1Format)
EXOline
|  |  | PLA | (PLA)
|  |  | ELA | (ELA)
Modbus
|  |  | Modbus adresse | Active Modbus unit ID (ModbusUnitID)
BACnet
|  |  | BACnet MSTP adresse | BACnet MS/TP MAC port 1 (BACnetMstpMAC_Port_1)
|  |  | MSTP maks. masteradresse | BACnet MS/TP max master address port 1 (BACnetMstpMaxMasterAddr_Port_1)
|  |  | BACnet enheds ID | BACnet device ID (BACnetDeviceID)
|  |  | BACnet enheds objektnavn | BACnet device object name (BACnetDeviceObjectName)
|  |  | Kodeord | BACnet password (BACnetPassword)
Bluetooth
|  |  | Bluetooth funktion | Function for BLE button (BleButtonMode)
|  |  | Sluk efter [s] | Timeout when BLE is started with the button (BleButtonTimeout)
|  |  | BLE transmissionseffekt | BLE TX power level (ble_power)
Nulstil
Nulstil
|  |  | Genstart kontroller | Write to this register will trigger resets with different reset reasons (product_reset)
Ikke-flygtig lagring
Ikke-flygtig lagring
|  |  | Deaktiver ikke-flygtig lagring | Set to 1 to disable storage in non volatile memory (disable_nv_storage)

## de
RUX-2.1-1-01 - Menu Structure |  |  |  | Revision: B
Tab | Menu | Group | Item | Description
Dashboard
Übersicht
System
|  |  | Regler | Model number (Model)
|  |  | Version | The application version as a string (VersionNumberString)
|  |  | PLA | (PLA)
|  |  | ELA | (ELA)
|  |  | Modbus-Adresse | Active Modbus unit ID (ModbusUnitID)
|  |  | BACnet MSTP Adresse | BACnet MS/TP MAC port 1 (BACnetMstpMAC_Port_1)
|  |  | BACnet Geräte-ID | BACnet device ID (BACnetDeviceID)
Raum
|  |  | Raumtemperatur [°C] | Room temperature (RC_RoomTemp)
|  |  | Raumsollwert [°C] | Active room control setpoint (RC_RoomActiveSetpoint)
|  |  | Sollwertanpassung [°C] | Setpoint offset. Effective in Standby state or higher. (RC_RoomSetpointOffset)
|  |  | Raumfeuchte [%] | Relative humidity (RC_Humidity)
|  |  | VOC-Index | VOC index (RC_VOC)
Istwerte
Istwerte
|  |  | Raumtemperatur [°C] | Room temperature (RC_RoomTemp)
|  |  | Raumsollwert [°C] | Active room control setpoint (RC_RoomActiveSetpoint)
|  |  | Sollwertanpassung [°C] | Setpoint offset. Effective in Standby state or higher. (RC_RoomSetpointOffset)
Info
Geräte-ID
|  |  | Seriennummer | (SerialNumberString)
|  |  | Name | (ControllerName)
|  |  | Beschreibung | Controller description (ControllerDescription)
|  |  | Standort | Controller location (ControllerLocation)
|  |  | Projekt | (ControllerProject)
Benutzerdefinierte Menüs
Benutzerdefiniertes Menü 1
|  |  | Titel | Title for Custom Menu 1 (CM1Title)
|  |  | Aktueller Wert | Current value for Custom Menu 1 (CM1CurrentValue)
|  |  | Aktuelle Alternative | Text for alternative 1 for Custom Menu 1 (CM1Alt1Text)
|  |  | Aktuelle Alternative | Text for alternative 2 for Custom Menu 1 (CM1Alt2Text)
|  |  | Aktuelle Alternative | Text for alternative 3 for Custom Menu 1 (CM1Alt3Text)
|  |  | Aktuelle Alternative | Text for alternative 4 for Custom Menu 1 (CM1Alt4Text)
|  |  | Aktuelle Alternative | Text for alternative 5 for Custom Menu 1 (CM1Alt5Text)
|  |  | Aktuelle Alternative | Text for alternative 6 for Custom Menu 1 (CM1Alt6Text)
|  |  | Aktuelle Alternative | Text for alternative 7 for Custom Menu 1 (CM1Alt7Text)
|  |  | Aktuelle Alternative | Text for alternative 8 for Custom Menu 1 (CM1Alt8Text)
|  |  | Aktuelle Alternative | Text for alternative 9 for Custom Menu 1 (CM1Alt9Text)
|  |  | Aktuelle Alternative | Text for alternative 10 for Custom Menu 1 (CM1Alt10Text)
|  |  | Aktuelle Alternative | Text for alternative 11 for Custom Menu 1 (CM1Alt11Text)
|  |  | Aktuelle Alternative | Text for alternative 12 for Custom Menu 1 (CM1Alt12Text)
|  |  | Aktuelle Alternative | Text for alternative 13 for Custom Menu 1 (CM1Alt13Text)
|  |  | Aktuelle Alternative | Text for alternative 14 for Custom Menu 1 (CM1Alt14Text)
|  |  | Aktuelle Alternative | Text for alternative 15 for Custom Menu 1 (CM1Alt15Text)
|  |  | Aktuelle Alternative | Text for alternative 16 for Custom Menu 1 (CM1Alt16Text)
|  |  | Aktuelle Alternative | Text for alternative 17 for Custom Menu 1 (CM1Alt17Text)
|  |  | Aktuelle Alternative | Text for alternative 18 for Custom Menu 1 (CM1Alt18Text)
|  |  | Aktuelle Alternative | Text for alternative 19 for Custom Menu 1 (CM1Alt19Text)
|  |  | Aktuelle Alternative | Text for alternative 20 for Custom Menu 1 (CM1Alt20Text)
|  |  | Aktuelle Alternative | Text for alternative 21 for Custom Menu 1 (CM1Alt21Text)
|  |  | Aktuelle Alternative Index | Current alternative for Custom Menu 1 (CM1CurrentAlt)
Benutzerdefiniertes Menü 2
|  |  | Titel | Title for Custom Menu 2 (CM2Title)
|  |  | Aktueller Wert | Current value for Custom Menu 2 (CM2CurrentValue)
|  |  | Aktuelle Alternative | Text for alternative 1 for Custom Menu 2 (CM2Alt1Text)
|  |  | Aktuelle Alternative | Text for alternative 2 for Custom Menu 2 (CM2Alt2Text)
|  |  | Aktuelle Alternative | Text for alternative 3 for Custom Menu 2 (CM2Alt3Text)
|  |  | Aktuelle Alternative | Text for alternative 4 for Custom Menu 2 (CM2Alt4Text)
|  |  | Aktuelle Alternative | Text for alternative 5 for Custom Menu 2 (CM2Alt5Text)
|  |  | Aktuelle Alternative | Text for alternative 6 for Custom Menu 2 (CM2Alt6Text)
|  |  | Aktuelle Alternative | Text for alternative 7 for Custom Menu 2 (CM2Alt7Text)
|  |  | Aktuelle Alternative | Text for alternative 8 for Custom Menu 2 (CM2Alt8Text)
|  |  | Aktuelle Alternative | Text for alternative 9 for Custom Menu 2 (CM2Alt9Text)
|  |  | Aktuelle Alternative | Text for alternative 10 for Custom Menu 2 (CM2Alt10Text)
|  |  | Aktuelle Alternative | Text for alternative 11 for Custom Menu 2 (CM2Alt11Text)
|  |  | Aktuelle Alternative | Text for alternative 12 for Custom Menu 2 (CM2Alt12Text)
|  |  | Aktuelle Alternative | Text for alternative 13 for Custom Menu 2 (CM2Alt13Text)
|  |  | Aktuelle Alternative | Text for alternative 14 for Custom Menu 2 (CM2Alt14Text)
|  |  | Aktuelle Alternative | Text for alternative 15 for Custom Menu 2 (CM2Alt15Text)
|  |  | Aktuelle Alternative | Text for alternative 16 for Custom Menu 2 (CM2Alt16Text)
|  |  | Aktuelle Alternative | Text for alternative 17 for Custom Menu 2 (CM2Alt17Text)
|  |  | Aktuelle Alternative | Text for alternative 18 for Custom Menu 2 (CM2Alt18Text)
|  |  | Aktuelle Alternative | Text for alternative 19 for Custom Menu 2 (CM2Alt19Text)
|  |  | Aktuelle Alternative | Text for alternative 20 for Custom Menu 2 (CM2Alt20Text)
|  |  | Aktuelle Alternative | Text for alternative 21 for Custom Menu 2 (CM2Alt21Text)
|  |  | Aktuelle Alternative Index | Current alternative for Custom Menu 2 (CM2CurrentAlt)
Benutzerdefiniertes Menü 3
|  |  | Titel | Title for Custom Menu 3 (CM3Title)
|  |  | Aktueller Wert | Current value for Custom Menu 3 (CM3CurrentValue)
|  |  | Aktuelle Alternative | Text for alternative 1 for Custom Menu 3 (CM3Alt1Text)
|  |  | Aktuelle Alternative | Text for alternative 2 for Custom Menu 3 (CM3Alt2Text)
|  |  | Aktuelle Alternative | Text for alternative 3 for Custom Menu 3 (CM3Alt3Text)
|  |  | Aktuelle Alternative | Text for alternative 4 for Custom Menu 3 (CM3Alt4Text)
|  |  | Aktuelle Alternative | Text for alternative 5 for Custom Menu 3 (CM3Alt5Text)
|  |  | Aktuelle Alternative | Text for alternative 6 for Custom Menu 3 (CM3Alt6Text)
|  |  | Aktuelle Alternative | Text for alternative 7 for Custom Menu 3 (CM3Alt7Text)
|  |  | Aktuelle Alternative | Text for alternative 8 for Custom Menu 3 (CM3Alt8Text)
|  |  | Aktuelle Alternative | Text for alternative 9 for Custom Menu 3 (CM3Alt9Text)
|  |  | Aktuelle Alternative | Text for alternative 10 for Custom Menu 3 (CM3Alt10Text)
|  |  | Aktuelle Alternative | Text for alternative 11 for Custom Menu 3 (CM3Alt11Text)
|  |  | Aktuelle Alternative | Text for alternative 12 for Custom Menu 3 (CM3Alt12Text)
|  |  | Aktuelle Alternative | Text for alternative 13 for Custom Menu 3 (CM3Alt13Text)
|  |  | Aktuelle Alternative | Text for alternative 14 for Custom Menu 3 (CM3Alt14Text)
|  |  | Aktuelle Alternative | Text for alternative 15 for Custom Menu 3 (CM3Alt15Text)
|  |  | Aktuelle Alternative | Text for alternative 16 for Custom Menu 3 (CM3Alt16Text)
|  |  | Aktuelle Alternative | Text for alternative 17 for Custom Menu 3 (CM3Alt17Text)
|  |  | Aktuelle Alternative | Text for alternative 18 for Custom Menu 3 (CM3Alt18Text)
|  |  | Aktuelle Alternative | Text for alternative 19 for Custom Menu 3 (CM3Alt19Text)
|  |  | Aktuelle Alternative | Text for alternative 20 for Custom Menu 3 (CM3Alt20Text)
|  |  | Aktuelle Alternative | Text for alternative 21 for Custom Menu 3 (CM3Alt21Text)
|  |  | Aktuelle Alternative Index | Current alternative for Custom Menu 3 (CM3CurrentAlt)
Benutzerdefiniertes Menü 4
|  |  | Titel | Title for Custom Menu 4 (CM4Title)
|  |  | Aktueller Wert | Current value for Custom Menu 4 (CM4CurrentValue)
|  |  | Aktuelle Alternative | Text for alternative 1 for Custom Menu 4 (CM4Alt1Text)
|  |  | Aktuelle Alternative | Text for alternative 2 for Custom Menu 4 (CM4Alt2Text)
|  |  | Aktuelle Alternative | Text for alternative 3 for Custom Menu 4 (CM4Alt3Text)
|  |  | Aktuelle Alternative | Text for alternative 4 for Custom Menu 4 (CM4Alt4Text)
|  |  | Aktuelle Alternative | Text for alternative 5 for Custom Menu 4 (CM4Alt5Text)
|  |  | Aktuelle Alternative | Text for alternative 6 for Custom Menu 4 (CM4Alt6Text)
|  |  | Aktuelle Alternative | Text for alternative 7 for Custom Menu 4 (CM4Alt7Text)
|  |  | Aktuelle Alternative | Text for alternative 8 for Custom Menu 4 (CM4Alt8Text)
|  |  | Aktuelle Alternative | Text for alternative 9 for Custom Menu 4 (CM4Alt9Text)
|  |  | Aktuelle Alternative | Text for alternative 10 for Custom Menu 4 (CM4Alt10Text)
|  |  | Aktuelle Alternative | Text for alternative 11 for Custom Menu 4 (CM4Alt11Text)
|  |  | Aktuelle Alternative | Text for alternative 12 for Custom Menu 4 (CM4Alt12Text)
|  |  | Aktuelle Alternative | Text for alternative 13 for Custom Menu 4 (CM4Alt13Text)
|  |  | Aktuelle Alternative | Text for alternative 14 for Custom Menu 4 (CM4Alt14Text)
|  |  | Aktuelle Alternative | Text for alternative 15 for Custom Menu 4 (CM4Alt15Text)
|  |  | Aktuelle Alternative | Text for alternative 16 for Custom Menu 4 (CM4Alt16Text)
|  |  | Aktuelle Alternative | Text for alternative 17 for Custom Menu 4 (CM4Alt17Text)
|  |  | Aktuelle Alternative | Text for alternative 18 for Custom Menu 4 (CM4Alt18Text)
|  |  | Aktuelle Alternative | Text for alternative 19 for Custom Menu 4 (CM4Alt19Text)
|  |  | Aktuelle Alternative | Text for alternative 20 for Custom Menu 4 (CM4Alt20Text)
|  |  | Aktuelle Alternative | Text for alternative 21 for Custom Menu 4 (CM4Alt21Text)
|  |  | Aktuelle Alternative Index | Current alternative for Custom Menu 4 (CM4CurrentAlt)
Benutzerdefiniertes Menü 5
|  |  | Titel | Title for Custom Menu 5 (CM5Title)
|  |  | Aktueller Wert | Current value for Custom Menu 5 (CM5CurrentValue)
|  |  | Aktuelle Alternative | Text for alternative 1 for Custom Menu 5 (CM5Alt1Text)
|  |  | Aktuelle Alternative | Text for alternative 2 for Custom Menu 5 (CM5Alt2Text)
|  |  | Aktuelle Alternative | Text for alternative 3 for Custom Menu 5 (CM5Alt3Text)
|  |  | Aktuelle Alternative | Text for alternative 4 for Custom Menu 5 (CM5Alt4Text)
|  |  | Aktuelle Alternative | Text for alternative 5 for Custom Menu 5 (CM5Alt5Text)
|  |  | Aktuelle Alternative | Text for alternative 6 for Custom Menu 5 (CM5Alt6Text)
|  |  | Aktuelle Alternative | Text for alternative 7 for Custom Menu 5 (CM5Alt7Text)
|  |  | Aktuelle Alternative | Text for alternative 8 for Custom Menu 5 (CM5Alt8Text)
|  |  | Aktuelle Alternative | Text for alternative 9 for Custom Menu 5 (CM5Alt9Text)
|  |  | Aktuelle Alternative | Text for alternative 10 for Custom Menu 5 (CM5Alt10Text)
|  |  | Aktuelle Alternative | Text for alternative 11 for Custom Menu 5 (CM5Alt11Text)
|  |  | Aktuelle Alternative | Text for alternative 12 for Custom Menu 5 (CM5Alt12Text)
|  |  | Aktuelle Alternative | Text for alternative 13 for Custom Menu 5 (CM5Alt13Text)
|  |  | Aktuelle Alternative | Text for alternative 14 for Custom Menu 5 (CM5Alt14Text)
|  |  | Aktuelle Alternative | Text for alternative 15 for Custom Menu 5 (CM5Alt15Text)
|  |  | Aktuelle Alternative | Text for alternative 16 for Custom Menu 5 (CM5Alt16Text)
|  |  | Aktuelle Alternative | Text for alternative 17 for Custom Menu 5 (CM5Alt17Text)
|  |  | Aktuelle Alternative | Text for alternative 18 for Custom Menu 5 (CM5Alt18Text)
|  |  | Aktuelle Alternative | Text for alternative 19 for Custom Menu 5 (CM5Alt19Text)
|  |  | Aktuelle Alternative | Text for alternative 20 for Custom Menu 5 (CM5Alt20Text)
|  |  | Aktuelle Alternative | Text for alternative 21 for Custom Menu 5 (CM5Alt21Text)
|  |  | Aktuelle Alternative Index | Current alternative for Custom Menu 5 (CM5CurrentAlt)
Benutzerdefiniertes Menü 6
|  |  | Titel | Title for Custom Menu 6 (CM6Title)
|  |  | Aktueller Wert | Current value for Custom Menu 6 (CM6CurrentValue)
|  |  | Aktuelle Alternative | Text for alternative 1 for Custom Menu 6 (CM6Alt1Text)
|  |  | Aktuelle Alternative | Text for alternative 2 for Custom Menu 6 (CM6Alt2Text)
|  |  | Aktuelle Alternative | Text for alternative 3 for Custom Menu 6 (CM6Alt3Text)
|  |  | Aktuelle Alternative | Text for alternative 4 for Custom Menu 6 (CM6Alt4Text)
|  |  | Aktuelle Alternative | Text for alternative 5 for Custom Menu 6 (CM6Alt5Text)
|  |  | Aktuelle Alternative | Text for alternative 6 for Custom Menu 6 (CM6Alt6Text)
|  |  | Aktuelle Alternative | Text for alternative 7 for Custom Menu 6 (CM6Alt7Text)
|  |  | Aktuelle Alternative | Text for alternative 8 for Custom Menu 6 (CM6Alt8Text)
|  |  | Aktuelle Alternative | Text for alternative 9 for Custom Menu 6 (CM6Alt9Text)
|  |  | Aktuelle Alternative | Text for alternative 10 for Custom Menu 6 (CM6Alt10Text)
|  |  | Aktuelle Alternative | Text for alternative 11 for Custom Menu 6 (CM6Alt11Text)
|  |  | Aktuelle Alternative | Text for alternative 12 for Custom Menu 6 (CM6Alt12Text)
|  |  | Aktuelle Alternative | Text for alternative 13 for Custom Menu 6 (CM6Alt13Text)
|  |  | Aktuelle Alternative | Text for alternative 14 for Custom Menu 6 (CM6Alt14Text)
|  |  | Aktuelle Alternative | Text for alternative 15 for Custom Menu 6 (CM6Alt15Text)
|  |  | Aktuelle Alternative | Text for alternative 16 for Custom Menu 6 (CM6Alt16Text)
|  |  | Aktuelle Alternative | Text for alternative 17 for Custom Menu 6 (CM6Alt17Text)
|  |  | Aktuelle Alternative | Text for alternative 18 for Custom Menu 6 (CM6Alt18Text)
|  |  | Aktuelle Alternative | Text for alternative 19 for Custom Menu 6 (CM6Alt19Text)
|  |  | Aktuelle Alternative | Text for alternative 20 for Custom Menu 6 (CM6Alt20Text)
|  |  | Aktuelle Alternative | Text for alternative 21 for Custom Menu 6 (CM6Alt21Text)
|  |  | Aktuelle Alternative Index | Current alternative for Custom Menu 6 (CM6CurrentAlt)
Benutzerdefiniertes Menü 7
|  |  | Titel | Title for Custom Menu 7 (CM7Title)
|  |  | Aktueller Wert | Current value for Custom Menu 7 (CM7CurrentValue)
|  |  | Aktuelle Alternative | Text for alternative 1 for Custom Menu 7 (CM7Alt1Text)
|  |  | Aktuelle Alternative | Text for alternative 2 for Custom Menu 7 (CM7Alt2Text)
|  |  | Aktuelle Alternative | Text for alternative 3 for Custom Menu 7 (CM7Alt3Text)
|  |  | Aktuelle Alternative | Text for alternative 4 for Custom Menu 7 (CM7Alt4Text)
|  |  | Aktuelle Alternative | Text for alternative 5 for Custom Menu 7 (CM7Alt5Text)
|  |  | Aktuelle Alternative | Text for alternative 6 for Custom Menu 7 (CM7Alt6Text)
|  |  | Aktuelle Alternative | Text for alternative 7 for Custom Menu 7 (CM7Alt7Text)
|  |  | Aktuelle Alternative | Text for alternative 8 for Custom Menu 7 (CM7Alt8Text)
|  |  | Aktuelle Alternative | Text for alternative 9 for Custom Menu 7 (CM7Alt9Text)
|  |  | Aktuelle Alternative | Text for alternative 10 for Custom Menu 7 (CM7Alt10Text)
|  |  | Aktuelle Alternative | Text for alternative 11 for Custom Menu 7 (CM7Alt11Text)
|  |  | Aktuelle Alternative | Text for alternative 12 for Custom Menu 7 (CM7Alt12Text)
|  |  | Aktuelle Alternative | Text for alternative 13 for Custom Menu 7 (CM7Alt13Text)
|  |  | Aktuelle Alternative | Text for alternative 14 for Custom Menu 7 (CM7Alt14Text)
|  |  | Aktuelle Alternative | Text for alternative 15 for Custom Menu 7 (CM7Alt15Text)
|  |  | Aktuelle Alternative | Text for alternative 16 for Custom Menu 7 (CM7Alt16Text)
|  |  | Aktuelle Alternative | Text for alternative 17 for Custom Menu 7 (CM7Alt17Text)
|  |  | Aktuelle Alternative | Text for alternative 18 for Custom Menu 7 (CM7Alt18Text)
|  |  | Aktuelle Alternative | Text for alternative 19 for Custom Menu 7 (CM7Alt19Text)
|  |  | Aktuelle Alternative | Text for alternative 20 for Custom Menu 7 (CM7Alt20Text)
|  |  | Aktuelle Alternative | Text for alternative 21 for Custom Menu 7 (CM7Alt21Text)
|  |  | Aktuelle Alternative Index | Current alternative for Custom Menu 7 (CM7CurrentAlt)
Benutzerdefiniertes Menü 8
|  |  | Titel | Title for Custom Menu 8 (CM8Title)
|  |  | Aktueller Wert | Current value for Custom Menu 8 (CM8CurrentValue)
|  |  | Aktuelle Alternative | Text for alternative 1 for Custom Menu 8 (CM8Alt1Text)
|  |  | Aktuelle Alternative | Text for alternative 2 for Custom Menu 8 (CM8Alt2Text)
|  |  | Aktuelle Alternative | Text for alternative 3 for Custom Menu 8 (CM8Alt3Text)
|  |  | Aktuelle Alternative | Text for alternative 4 for Custom Menu 8 (CM8Alt4Text)
|  |  | Aktuelle Alternative | Text for alternative 5 for Custom Menu 8 (CM8Alt5Text)
|  |  | Aktuelle Alternative | Text for alternative 6 for Custom Menu 8 (CM8Alt6Text)
|  |  | Aktuelle Alternative | Text for alternative 7 for Custom Menu 8 (CM8Alt7Text)
|  |  | Aktuelle Alternative | Text for alternative 8 for Custom Menu 8 (CM8Alt8Text)
|  |  | Aktuelle Alternative | Text for alternative 9 for Custom Menu 8 (CM8Alt9Text)
|  |  | Aktuelle Alternative | Text for alternative 10 for Custom Menu 8 (CM8Alt10Text)
|  |  | Aktuelle Alternative | Text for alternative 11 for Custom Menu 8 (CM8Alt11Text)
|  |  | Aktuelle Alternative | Text for alternative 12 for Custom Menu 8 (CM8Alt12Text)
|  |  | Aktuelle Alternative | Text for alternative 13 for Custom Menu 8 (CM8Alt13Text)
|  |  | Aktuelle Alternative | Text for alternative 14 for Custom Menu 8 (CM8Alt14Text)
|  |  | Aktuelle Alternative | Text for alternative 15 for Custom Menu 8 (CM8Alt15Text)
|  |  | Aktuelle Alternative | Text for alternative 16 for Custom Menu 8 (CM8Alt16Text)
|  |  | Aktuelle Alternative | Text for alternative 17 for Custom Menu 8 (CM8Alt17Text)
|  |  | Aktuelle Alternative | Text for alternative 18 for Custom Menu 8 (CM8Alt18Text)
|  |  | Aktuelle Alternative | Text for alternative 19 for Custom Menu 8 (CM8Alt19Text)
|  |  | Aktuelle Alternative | Text for alternative 20 for Custom Menu 8 (CM8Alt20Text)
|  |  | Aktuelle Alternative | Text for alternative 21 for Custom Menu 8 (CM8Alt21Text)
|  |  | Aktuelle Alternative Index | Current alternative for Custom Menu 8 (CM8CurrentAlt)
Konfiguration
Display und Menüs
Display
|  |  | Startbildschirm | What to display during device startup (DisplayStartupMode)
|  |  | Anzeigemodus | Select value to be shown in the display (RC_DisplayViewMode)
|  |  | Sollwertmodus | Select setpoint display at setpoint adjustment (RC_DisplaySetpointMode)
|  |  | Volle Helligkeit [%] | Display brightness, full (%) (Disp_BrightnessFull)
|  |  | Dimmen Timeout, 0 = Immer voll [s] | Display time in full mode. 0 = Never dim. (Disp_TimeFull)
|  |  | Helligkeit gedimmt [%] | Display brightness, dimmed (%) (Disp_BrightnessDim)
|  |  | Aus Timeout, 0 = Nie aus [s] | Display time in dimmed mode. 0 = Never off. (Disp_TimeDim)
Menü
|  |  | Seite Sollwertanpassung | Enable setpoint setting from display (App_EnableSetpoint)
|  |  | Status Menüseite | Enable Mode menu page (App_EnableMenuMode)
|  |  | Ventilator Menüseite | Enable Fan menu page (App_EnableMenuFan)
|  |  | Zwangslüftung Menüseite | Enable Forced ventilation menu page (App_EnableMenuForcedVent)
|  |  | Seite Temperatur/Sollwert | Enable Temperature menu page (App_EnableMenuTemp)
|  |  | Feuchte Menüseite | Enable Humidity menu page (App_EnableMenuHumidity)
|  |  | CO2 Menüseite | Enable CO2 menu page (App_EnableMenuCO2)
|  |  | VOC Menüseite | Enable VOC menu page (App_EnableMenuVOC)
Anzeigereihenfolge
|  |  | Display Position 1 | Display position 1 (DisplayPosition1)
|  |  | Display Position 2 | Display position 2 (DisplayPosition2)
|  |  | Display Position 3 | Display position 3 (DisplayPosition3)
|  |  | Display Position 4 | Display position 4 (DisplayPosition4)
|  |  | Display Position 5 | Display position 5 (DisplayPosition5)
|  |  | Display Position 6 | Display position 6 (DisplayPosition6)
|  |  | Display Position 7 | Display position 7 (DisplayPosition7)
|  |  | Display Position 8 | Display position 8 (DisplayPosition8)
|  |  | Display Position 9 | Display position 9 (DisplayPosition9)
|  |  | Display Position 10 | Display position 10 (DisplayPosition10)
|  |  | Display Position 11 | Display position 11 (DisplayPosition11)
|  |  | Display Position 12 | Display position 12 (DisplayPosition12)
Benutzerdefinierte Menüoptionen
|  |  | Benutzerdefiniertes Menü 1 | Enable Custom Menu 1 (CM1Enabled)
|  |  | Benutzerdefiniertes Menü 2 | Enable Custom Menu 2 (CM2Enabled)
|  |  | Benutzerdefiniertes Menü 3 | Enable Custom Menu 3 (CM3Enabled)
|  |  | Benutzerdefiniertes Menü 4 | Enable Custom Menu 4 (CM4Enabled)
|  |  | Benutzerdefiniertes Menü 5 | Enable Custom Menu 5 (CM5Enabled)
|  |  | Benutzerdefiniertes Menü 6 | Enable Custom Menu 6 (CM6Enabled)
|  |  | Benutzerdefiniertes Menü 7 | Enable Custom Menu 7 (CM7Enabled)
|  |  | Benutzerdefiniertes Menü 8 | Enable Custom Menu 8 (CM8Enabled)
LED-Anzeige
|  |  | Helligkeit [%] | Display brightness, full (%) (Disp_BrightnessFull)
|  |  | CO2 LED-Anzeige | Enable/disable CO2 led indication (RC_CO2SetIndication)
|  |  | Gelbe LED CO2-Gehalt [ppm] | CO2 level for yellow led (RC_CO2LevelYellow)
|  |  | Rote LED CO2-Gehalt [ppm] | CO2 level for red led (RC_CO2LevelRed)
Benutzerdefinierte Texte
|  |  | Anzeigemodus | When to show the custom text (rt_text_visability)
|  |  | Anzeigemodus | Single or dual row text in display (rt_text_mode)
|  |  | Scrollmodus | Scroll mode (rt_text_display_scroll_mode)
|  |  | Schriftart | What font to use for the display text (rt_text_font)
|  |  | Scrollverzögerung [ms] | Time in ms between scrolling one pixel (rt_text_display_scroll_speed)
|  |  | Benutzerdefinierter Text Timer-Wert [s] | Time to show the custom text (rt_text_timeleft)
|  |  | Benutzerdefinierter Text Zeile 1 | String to show on row 1 in the display (rt_text_row_1)
|  |  | Benutzerdefinierter Text Zeile 2 | String to show on row 2 in the display (rt_text_row_2)
|  |  | Benutzerdefinierter Text 1 | String to show on row 1 in the display (rt_text_row_1)
|  |  | Benutzerdefinierter Text 2 | String to show on row 2 in the display (rt_text_row_2)
Benutzerdefinierte Menüs
Benutzerdefiniertes Menü 1
|  |  | Titel | Title for Custom Menu 1 (CM1Title)
|  |  | Aktueller Wert | Current value for Custom Menu 1 (CM1CurrentValue)
|  |  | Alternative 1 – Text | Text for alternative 1 for Custom Menu 1 (CM1Alt1Text)
|  |  | Alternative 1 – Wert | Value for alternative 1 for Custom Menu 1 (CM1Alt1Value)
|  |  | Alternative 2 – Text | Text for alternative 2 for Custom Menu 1 (CM1Alt2Text)
|  |  | Alternative 2 – Wert | Value for alternative 2 for Custom Menu 1 (CM1Alt2Value)
|  |  | Alternative 3 – Text | Text for alternative 3 for Custom Menu 1 (CM1Alt3Text)
|  |  | Alternative 3 – Wert | Value for alternative 3 for Custom Menu 1 (CM1Alt3Value)
|  |  | Alternative 4 – Text | Text for alternative 4 for Custom Menu 1 (CM1Alt4Text)
|  |  | Alternative 4 – Wert | Value for alternative 4 for Custom Menu 1 (CM1Alt4Value)
|  |  | Alternative 5 – Text | Text for alternative 5 for Custom Menu 1 (CM1Alt5Text)
|  |  | Alternative 5 – Wert | Value for alternative 5 for Custom Menu 1 (CM1Alt5Value)
|  |  | Alternative 6 – Text | Text for alternative 6 for Custom Menu 1 (CM1Alt6Text)
|  |  | Alternative 6 – Wert | Value for alternative 6 for Custom Menu 1 (CM1Alt6Value)
|  |  | Alternative 7 – Text | Text for alternative 7 for Custom Menu 1 (CM1Alt7Text)
|  |  | Alternative 7 – Wert | Value for alternative 7 for Custom Menu 1 (CM1Alt7Value)
|  |  | Alternative 8 – Text | Text for alternative 8 for Custom Menu 1 (CM1Alt8Text)
|  |  | Alternative 8 – Wert | Value for alternative 8 for Custom Menu 1 (CM1Alt8Value)
|  |  | Alternative 9 – Text | Text for alternative 9 for Custom Menu 1 (CM1Alt9Text)
|  |  | Alternative 9 – Wert | Value for alternative 9 for Custom Menu 1 (CM1Alt9Value)
|  |  | Alternative 10 – Text | Text for alternative 10 for Custom Menu 1 (CM1Alt10Text)
|  |  | Alternative 10 – Wert | Value for alternative 10 for Custom Menu 1 (CM1Alt10Value)
|  |  | Alternative 11 – Text | Text for alternative 11 for Custom Menu 1 (CM1Alt11Text)
|  |  | Alternative 11 – Wert | Value for alternative 11 for Custom Menu 1 (CM1Alt11Value)
|  |  | Alternative 12 – Text | Text for alternative 12 for Custom Menu 1 (CM1Alt12Text)
|  |  | Alternative 12 – Wert | Value for alternative 12 for Custom Menu 1 (CM1Alt12Value)
|  |  | Alternative 13 – Text | Text for alternative 13 for Custom Menu 1 (CM1Alt13Text)
|  |  | Alternative 13 – Wert | Value for alternative 13 for Custom Menu 1 (CM1Alt13Value)
|  |  | Alternative 14 – Text | Text for alternative 14 for Custom Menu 1 (CM1Alt14Text)
|  |  | Alternative 14 – Wert | Value for alternative 14 for Custom Menu 1 (CM1Alt14Value)
|  |  | Alternative 15 – Text | Text for alternative 15 for Custom Menu 1 (CM1Alt15Text)
|  |  | Alternative 15 – Wert | Value for alternative 15 for Custom Menu 1 (CM1Alt15Value)
|  |  | Alternative 16 – Text | Text for alternative 16 for Custom Menu 1 (CM1Alt16Text)
|  |  | Alternative 16 – Wert | Value for alternative 16 for Custom Menu 1 (CM1Alt16Value)
|  |  | Alternative 17 – Text | Text for alternative 17 for Custom Menu 1 (CM1Alt17Text)
|  |  | Alternative 17 – Wert | Value for alternative 17 for Custom Menu 1 (CM1Alt17Value)
|  |  | Alternative 18 – Text | Text for alternative 18 for Custom Menu 1 (CM1Alt18Text)
|  |  | Alternative 18 – Wert | Value for alternative 18 for Custom Menu 1 (CM1Alt18Value)
|  |  | Alternative 19 – Text | Text for alternative 19 for Custom Menu 1 (CM1Alt19Text)
|  |  | Alternative 19 – Wert | Value for alternative 19 for Custom Menu 1 (CM1Alt19Value)
|  |  | Alternative 20 – Text | Text for alternative 20 for Custom Menu 1 (CM1Alt20Text)
|  |  | Alternative 20 – Wert | Value for alternative 20 for Custom Menu 1 (CM1Alt20Value)
|  |  | Alternative 21 – Text | Text for alternative 21 for Custom Menu 1 (CM1Alt21Text)
|  |  | Alternative 21 – Wert | Value for alternative 21 for Custom Menu 1 (CM1Alt21Value)
Benutzerdefiniertes Menü 2
|  |  | Titel | Title for Custom Menu 2 (CM2Title)
|  |  | Aktueller Wert | Current value for Custom Menu 2 (CM2CurrentValue)
|  |  | Alternative 1 – Text | Text for alternative 1 for Custom Menu 2 (CM2Alt1Text)
|  |  | Alternative 1 – Wert | Value for alternative 1 for Custom Menu 2 (CM2Alt1Value)
|  |  | Alternative 2 – Text | Text for alternative 2 for Custom Menu 2 (CM2Alt2Text)
|  |  | Alternative 2 – Wert | Value for alternative 2 for Custom Menu 2 (CM2Alt2Value)
|  |  | Alternative 3 – Text | Text for alternative 3 for Custom Menu 2 (CM2Alt3Text)
|  |  | Alternative 3 – Wert | Value for alternative 3 for Custom Menu 2 (CM2Alt3Value)
|  |  | Alternative 4 – Text | Text for alternative 4 for Custom Menu 2 (CM2Alt4Text)
|  |  | Alternative 4 – Wert | Value for alternative 4 for Custom Menu 2 (CM2Alt4Value)
|  |  | Alternative 5 – Text | Text for alternative 5 for Custom Menu 2 (CM2Alt5Text)
|  |  | Alternative 5 – Wert | Value for alternative 5 for Custom Menu 2 (CM2Alt5Value)
|  |  | Alternative 6 – Text | Text for alternative 6 for Custom Menu 2 (CM2Alt6Text)
|  |  | Alternative 6 – Wert | Value for alternative 6 for Custom Menu 2 (CM2Alt6Value)
|  |  | Alternative 7 – Text | Text for alternative 7 for Custom Menu 2 (CM2Alt7Text)
|  |  | Alternative 7 – Wert | Value for alternative 7 for Custom Menu 2 (CM2Alt7Value)
|  |  | Alternative 8 – Text | Text for alternative 8 for Custom Menu 2 (CM2Alt8Text)
|  |  | Alternative 8 – Wert | Value for alternative 8 for Custom Menu 2 (CM2Alt8Value)
|  |  | Alternative 9 – Text | Text for alternative 9 for Custom Menu 2 (CM2Alt9Text)
|  |  | Alternative 9 – Wert | Value for alternative 9 for Custom Menu 2 (CM2Alt9Value)
|  |  | Alternative 10 – Text | Text for alternative 10 for Custom Menu 2 (CM2Alt10Text)
|  |  | Alternative 10 – Wert | Value for alternative 10 for Custom Menu 2 (CM2Alt10Value)
|  |  | Alternative 11 – Text | Text for alternative 11 for Custom Menu 2 (CM2Alt11Text)
|  |  | Alternative 11 – Wert | Value for alternative 11 for Custom Menu 2 (CM2Alt11Value)
|  |  | Alternative 12 – Text | Text for alternative 12 for Custom Menu 2 (CM2Alt12Text)
|  |  | Alternative 12 – Wert | Value for alternative 12 for Custom Menu 2 (CM2Alt12Value)
|  |  | Alternative 13 – Text | Text for alternative 13 for Custom Menu 2 (CM2Alt13Text)
|  |  | Alternative 13 – Wert | Value for alternative 13 for Custom Menu 2 (CM2Alt13Value)
|  |  | Alternative 14 – Text | Text for alternative 14 for Custom Menu 2 (CM2Alt14Text)
|  |  | Alternative 14 – Wert | Value for alternative 14 for Custom Menu 2 (CM2Alt14Value)
|  |  | Alternative 15 – Text | Text for alternative 15 for Custom Menu 2 (CM2Alt15Text)
|  |  | Alternative 15 – Wert | Value for alternative 15 for Custom Menu 2 (CM2Alt15Value)
|  |  | Alternative 16 – Text | Text for alternative 16 for Custom Menu 2 (CM2Alt16Text)
|  |  | Alternative 16 – Wert | Value for alternative 16 for Custom Menu 2 (CM2Alt16Value)
|  |  | Alternative 17 – Text | Text for alternative 17 for Custom Menu 2 (CM2Alt17Text)
|  |  | Alternative 17 – Wert | Value for alternative 17 for Custom Menu 2 (CM2Alt17Value)
|  |  | Alternative 18 – Text | Text for alternative 18 for Custom Menu 2 (CM2Alt18Text)
|  |  | Alternative 18 – Wert | Value for alternative 18 for Custom Menu 2 (CM2Alt18Value)
|  |  | Alternative 19 – Text | Text for alternative 19 for Custom Menu 2 (CM2Alt19Text)
|  |  | Alternative 19 – Wert | Value for alternative 19 for Custom Menu 2 (CM2Alt19Value)
|  |  | Alternative 20 – Text | Text for alternative 20 for Custom Menu 2 (CM2Alt20Text)
|  |  | Alternative 20 – Wert | Value for alternative 20 for Custom Menu 2 (CM2Alt20Value)
|  |  | Alternative 21 – Text | Text for alternative 21 for Custom Menu 2 (CM2Alt21Text)
|  |  | Alternative 21 – Wert | Value for alternative 21 for Custom Menu 2 (CM2Alt21Value)
Benutzerdefiniertes Menü 3
|  |  | Titel | Title for Custom Menu 3 (CM3Title)
|  |  | Aktueller Wert | Current value for Custom Menu 3 (CM3CurrentValue)
|  |  | Alternative 1 – Text | Text for alternative 1 for Custom Menu 3 (CM3Alt1Text)
|  |  | Alternative 1 – Wert | Value for alternative 1 for Custom Menu 3 (CM3Alt1Value)
|  |  | Alternative 2 – Text | Text for alternative 2 for Custom Menu 3 (CM3Alt2Text)
|  |  | Alternative 2 – Wert | Value for alternative 2 for Custom Menu 3 (CM3Alt2Value)
|  |  | Alternative 3 – Text | Text for alternative 3 for Custom Menu 3 (CM3Alt3Text)
|  |  | Alternative 3 – Wert | Value for alternative 3 for Custom Menu 3 (CM3Alt3Value)
|  |  | Alternative 4 – Text | Text for alternative 4 for Custom Menu 3 (CM3Alt4Text)
|  |  | Alternative 4 – Wert | Value for alternative 4 for Custom Menu 3 (CM3Alt4Value)
|  |  | Alternative 5 – Text | Text for alternative 5 for Custom Menu 3 (CM3Alt5Text)
|  |  | Alternative 5 – Wert | Value for alternative 5 for Custom Menu 3 (CM3Alt5Value)
|  |  | Alternative 6 – Text | Text for alternative 6 for Custom Menu 3 (CM3Alt6Text)
|  |  | Alternative 6 – Wert | Value for alternative 6 for Custom Menu 3 (CM3Alt6Value)
|  |  | Alternative 7 – Text | Text for alternative 7 for Custom Menu 3 (CM3Alt7Text)
|  |  | Alternative 7 – Wert | Value for alternative 7 for Custom Menu 3 (CM3Alt7Value)
|  |  | Alternative 8 – Text | Text for alternative 8 for Custom Menu 3 (CM3Alt8Text)
|  |  | Alternative 8 – Wert | Value for alternative 8 for Custom Menu 3 (CM3Alt8Value)
|  |  | Alternative 9 – Text | Text for alternative 9 for Custom Menu 3 (CM3Alt9Text)
|  |  | Alternative 9 – Wert | Value for alternative 9 for Custom Menu 3 (CM3Alt9Value)
|  |  | Alternative 10 – Text | Text for alternative 10 for Custom Menu 3 (CM3Alt10Text)
|  |  | Alternative 10 – Wert | Value for alternative 10 for Custom Menu 3 (CM3Alt10Value)
|  |  | Alternative 11 – Text | Text for alternative 11 for Custom Menu 3 (CM3Alt11Text)
|  |  | Alternative 11 – Wert | Value for alternative 11 for Custom Menu 3 (CM3Alt11Value)
|  |  | Alternative 12 – Text | Text for alternative 12 for Custom Menu 3 (CM3Alt12Text)
|  |  | Alternative 12 – Wert | Value for alternative 12 for Custom Menu 3 (CM3Alt12Value)
|  |  | Alternative 13 – Text | Text for alternative 13 for Custom Menu 3 (CM3Alt13Text)
|  |  | Alternative 13 – Wert | Value for alternative 13 for Custom Menu 3 (CM3Alt13Value)
|  |  | Alternative 14 – Text | Text for alternative 14 for Custom Menu 3 (CM3Alt14Text)
|  |  | Alternative 14 – Wert | Value for alternative 14 for Custom Menu 3 (CM3Alt14Value)
|  |  | Alternative 15 – Text | Text for alternative 15 for Custom Menu 3 (CM3Alt15Text)
|  |  | Alternative 15 – Wert | Value for alternative 15 for Custom Menu 3 (CM3Alt15Value)
|  |  | Alternative 16 – Text | Text for alternative 16 for Custom Menu 3 (CM3Alt16Text)
|  |  | Alternative 16 – Wert | Value for alternative 16 for Custom Menu 3 (CM3Alt16Value)
|  |  | Alternative 17 – Text | Text for alternative 17 for Custom Menu 3 (CM3Alt17Text)
|  |  | Alternative 17 – Wert | Value for alternative 17 for Custom Menu 3 (CM3Alt17Value)
|  |  | Alternative 18 – Text | Text for alternative 18 for Custom Menu 3 (CM3Alt18Text)
|  |  | Alternative 18 – Wert | Value for alternative 18 for Custom Menu 3 (CM3Alt18Value)
|  |  | Alternative 19 – Text | Text for alternative 19 for Custom Menu 3 (CM3Alt19Text)
|  |  | Alternative 19 – Wert | Value for alternative 19 for Custom Menu 3 (CM3Alt19Value)
|  |  | Alternative 20 – Text | Text for alternative 20 for Custom Menu 3 (CM3Alt20Text)
|  |  | Alternative 20 – Wert | Value for alternative 20 for Custom Menu 3 (CM3Alt20Value)
|  |  | Alternative 21 – Text | Text for alternative 21 for Custom Menu 3 (CM3Alt21Text)
|  |  | Alternative 21 – Wert | Value for alternative 21 for Custom Menu 3 (CM3Alt21Value)
Benutzerdefiniertes Menü 4
|  |  | Titel | Title for Custom Menu 4 (CM4Title)
|  |  | Aktueller Wert | Current value for Custom Menu 4 (CM4CurrentValue)
|  |  | Alternative 1 – Text | Text for alternative 1 for Custom Menu 4 (CM4Alt1Text)
|  |  | Alternative 1 – Wert | Value for alternative 1 for Custom Menu 4 (CM4Alt1Value)
|  |  | Alternative 2 – Text | Text for alternative 2 for Custom Menu 4 (CM4Alt2Text)
|  |  | Alternative 2 – Wert | Value for alternative 2 for Custom Menu 4 (CM4Alt2Value)
|  |  | Alternative 3 – Text | Text for alternative 3 for Custom Menu 4 (CM4Alt3Text)
|  |  | Alternative 3 – Wert | Value for alternative 3 for Custom Menu 4 (CM4Alt3Value)
|  |  | Alternative 4 – Text | Text for alternative 4 for Custom Menu 4 (CM4Alt4Text)
|  |  | Alternative 4 – Wert | Value for alternative 4 for Custom Menu 4 (CM4Alt4Value)
|  |  | Alternative 5 – Text | Text for alternative 5 for Custom Menu 4 (CM4Alt5Text)
|  |  | Alternative 5 – Wert | Value for alternative 5 for Custom Menu 4 (CM4Alt5Value)
|  |  | Alternative 6 – Text | Text for alternative 6 for Custom Menu 4 (CM4Alt6Text)
|  |  | Alternative 6 – Wert | Value for alternative 6 for Custom Menu 4 (CM4Alt6Value)
|  |  | Alternative 7 – Text | Text for alternative 7 for Custom Menu 4 (CM4Alt7Text)
|  |  | Alternative 7 – Wert | Value for alternative 7 for Custom Menu 4 (CM4Alt7Value)
|  |  | Alternative 8 – Text | Text for alternative 8 for Custom Menu 4 (CM4Alt8Text)
|  |  | Alternative 8 – Wert | Value for alternative 8 for Custom Menu 4 (CM4Alt8Value)
|  |  | Alternative 9 – Text | Text for alternative 9 for Custom Menu 4 (CM4Alt9Text)
|  |  | Alternative 9 – Wert | Value for alternative 9 for Custom Menu 4 (CM4Alt9Value)
|  |  | Alternative 10 – Text | Text for alternative 10 for Custom Menu 4 (CM4Alt10Text)
|  |  | Alternative 10 – Wert | Value for alternative 10 for Custom Menu 4 (CM4Alt10Value)
|  |  | Alternative 11 – Text | Text for alternative 11 for Custom Menu 4 (CM4Alt11Text)
|  |  | Alternative 11 – Wert | Value for alternative 11 for Custom Menu 4 (CM4Alt11Value)
|  |  | Alternative 12 – Text | Text for alternative 12 for Custom Menu 4 (CM4Alt12Text)
|  |  | Alternative 12 – Wert | Value for alternative 12 for Custom Menu 4 (CM4Alt12Value)
|  |  | Alternative 13 – Text | Text for alternative 13 for Custom Menu 4 (CM4Alt13Text)
|  |  | Alternative 13 – Wert | Value for alternative 13 for Custom Menu 4 (CM4Alt13Value)
|  |  | Alternative 14 – Text | Text for alternative 14 for Custom Menu 4 (CM4Alt14Text)
|  |  | Alternative 14 – Wert | Value for alternative 14 for Custom Menu 4 (CM4Alt14Value)
|  |  | Alternative 15 – Text | Text for alternative 15 for Custom Menu 4 (CM4Alt15Text)
|  |  | Alternative 15 – Wert | Value for alternative 15 for Custom Menu 4 (CM4Alt15Value)
|  |  | Alternative 16 – Text | Text for alternative 16 for Custom Menu 4 (CM4Alt16Text)
|  |  | Alternative 16 – Wert | Value for alternative 16 for Custom Menu 4 (CM4Alt16Value)
|  |  | Alternative 17 – Text | Text for alternative 17 for Custom Menu 4 (CM4Alt17Text)
|  |  | Alternative 17 – Wert | Value for alternative 17 for Custom Menu 4 (CM4Alt17Value)
|  |  | Alternative 18 – Text | Text for alternative 18 for Custom Menu 4 (CM4Alt18Text)
|  |  | Alternative 18 – Wert | Value for alternative 18 for Custom Menu 4 (CM4Alt18Value)
|  |  | Alternative 19 – Text | Text for alternative 19 for Custom Menu 4 (CM4Alt19Text)
|  |  | Alternative 19 – Wert | Value for alternative 19 for Custom Menu 4 (CM4Alt19Value)
|  |  | Alternative 20 – Text | Text for alternative 20 for Custom Menu 4 (CM4Alt20Text)
|  |  | Alternative 20 – Wert | Value for alternative 20 for Custom Menu 4 (CM4Alt20Value)
|  |  | Alternative 21 – Text | Text for alternative 21 for Custom Menu 4 (CM4Alt21Text)
|  |  | Alternative 21 – Wert | Value for alternative 21 for Custom Menu 4 (CM4Alt21Value)
Benutzerdefiniertes Menü 5
|  |  | Titel | Title for Custom Menu 5 (CM5Title)
|  |  | Aktueller Wert | Current value for Custom Menu 5 (CM5CurrentValue)
|  |  | Alternative 1 – Text | Text for alternative 1 for Custom Menu 5 (CM5Alt1Text)
|  |  | Alternative 1 – Wert | Value for alternative 1 for Custom Menu 5 (CM5Alt1Value)
|  |  | Alternative 2 – Text | Text for alternative 2 for Custom Menu 5 (CM5Alt2Text)
|  |  | Alternative 2 – Wert | Value for alternative 2 for Custom Menu 5 (CM5Alt2Value)
|  |  | Alternative 3 – Text | Text for alternative 3 for Custom Menu 5 (CM5Alt3Text)
|  |  | Alternative 3 – Wert | Value for alternative 3 for Custom Menu 5 (CM5Alt3Value)
|  |  | Alternative 4 – Text | Text for alternative 4 for Custom Menu 5 (CM5Alt4Text)
|  |  | Alternative 4 – Wert | Value for alternative 4 for Custom Menu 5 (CM5Alt4Value)
|  |  | Alternative 5 – Text | Text for alternative 5 for Custom Menu 5 (CM5Alt5Text)
|  |  | Alternative 5 – Wert | Value for alternative 5 for Custom Menu 5 (CM5Alt5Value)
|  |  | Alternative 6 – Text | Text for alternative 6 for Custom Menu 5 (CM5Alt6Text)
|  |  | Alternative 6 – Wert | Value for alternative 6 for Custom Menu 5 (CM5Alt6Value)
|  |  | Alternative 7 – Text | Text for alternative 7 for Custom Menu 5 (CM5Alt7Text)
|  |  | Alternative 7 – Wert | Value for alternative 7 for Custom Menu 5 (CM5Alt7Value)
|  |  | Alternative 8 – Text | Text for alternative 8 for Custom Menu 5 (CM5Alt8Text)
|  |  | Alternative 8 – Wert | Value for alternative 8 for Custom Menu 5 (CM5Alt8Value)
|  |  | Alternative 9 – Text | Text for alternative 9 for Custom Menu 5 (CM5Alt9Text)
|  |  | Alternative 9 – Wert | Value for alternative 9 for Custom Menu 5 (CM5Alt9Value)
|  |  | Alternative 10 – Text | Text for alternative 10 for Custom Menu 5 (CM5Alt10Text)
|  |  | Alternative 10 – Wert | Value for alternative 10 for Custom Menu 5 (CM5Alt10Value)
|  |  | Alternative 11 – Text | Text for alternative 11 for Custom Menu 5 (CM5Alt11Text)
|  |  | Alternative 11 – Wert | Value for alternative 11 for Custom Menu 5 (CM5Alt11Value)
|  |  | Alternative 12 – Text | Text for alternative 12 for Custom Menu 5 (CM5Alt12Text)
|  |  | Alternative 12 – Wert | Value for alternative 12 for Custom Menu 5 (CM5Alt12Value)
|  |  | Alternative 13 – Text | Text for alternative 13 for Custom Menu 5 (CM5Alt13Text)
|  |  | Alternative 13 – Wert | Value for alternative 13 for Custom Menu 5 (CM5Alt13Value)
|  |  | Alternative 14 – Text | Text for alternative 14 for Custom Menu 5 (CM5Alt14Text)
|  |  | Alternative 14 – Wert | Value for alternative 14 for Custom Menu 5 (CM5Alt14Value)
|  |  | Alternative 15 – Text | Text for alternative 15 for Custom Menu 5 (CM5Alt15Text)
|  |  | Alternative 15 – Wert | Value for alternative 15 for Custom Menu 5 (CM5Alt15Value)
|  |  | Alternative 16 – Text | Text for alternative 16 for Custom Menu 5 (CM5Alt16Text)
|  |  | Alternative 16 – Wert | Value for alternative 16 for Custom Menu 5 (CM5Alt16Value)
|  |  | Alternative 17 – Text | Text for alternative 17 for Custom Menu 5 (CM5Alt17Text)
|  |  | Alternative 17 – Wert | Value for alternative 17 for Custom Menu 5 (CM5Alt17Value)
|  |  | Alternative 18 – Text | Text for alternative 18 for Custom Menu 5 (CM5Alt18Text)
|  |  | Alternative 18 – Wert | Value for alternative 18 for Custom Menu 5 (CM5Alt18Value)
|  |  | Alternative 19 – Text | Text for alternative 19 for Custom Menu 5 (CM5Alt19Text)
|  |  | Alternative 19 – Wert | Value for alternative 19 for Custom Menu 5 (CM5Alt19Value)
|  |  | Alternative 20 – Text | Text for alternative 20 for Custom Menu 5 (CM5Alt20Text)
|  |  | Alternative 20 – Wert | Value for alternative 20 for Custom Menu 5 (CM5Alt20Value)
|  |  | Alternative 21 – Text | Text for alternative 21 for Custom Menu 5 (CM5Alt21Text)
|  |  | Alternative 21 – Wert | Value for alternative 21 for Custom Menu 5 (CM5Alt21Value)
Benutzerdefiniertes Menü 6
|  |  | Titel | Title for Custom Menu 6 (CM6Title)
|  |  | Aktueller Wert | Current value for Custom Menu 6 (CM6CurrentValue)
|  |  | Alternative 1 – Text | Text for alternative 1 for Custom Menu 6 (CM6Alt1Text)
|  |  | Alternative 1 – Wert | Value for alternative 1 for Custom Menu 6 (CM6Alt1Value)
|  |  | Alternative 2 – Text | Text for alternative 2 for Custom Menu 6 (CM6Alt2Text)
|  |  | Alternative 2 – Wert | Value for alternative 2 for Custom Menu 6 (CM6Alt2Value)
|  |  | Alternative 3 – Text | Text for alternative 3 for Custom Menu 6 (CM6Alt3Text)
|  |  | Alternative 3 – Wert | Value for alternative 3 for Custom Menu 6 (CM6Alt3Value)
|  |  | Alternative 4 – Text | Text for alternative 4 for Custom Menu 6 (CM6Alt4Text)
|  |  | Alternative 4 – Wert | Value for alternative 4 for Custom Menu 6 (CM6Alt4Value)
|  |  | Alternative 5 – Text | Text for alternative 5 for Custom Menu 6 (CM6Alt5Text)
|  |  | Alternative 5 – Wert | Value for alternative 5 for Custom Menu 6 (CM6Alt5Value)
|  |  | Alternative 6 – Text | Text for alternative 6 for Custom Menu 6 (CM6Alt6Text)
|  |  | Alternative 6 – Wert | Value for alternative 6 for Custom Menu 6 (CM6Alt6Value)
|  |  | Alternative 7 – Text | Text for alternative 7 for Custom Menu 6 (CM6Alt7Text)
|  |  | Alternative 7 – Wert | Value for alternative 7 for Custom Menu 6 (CM6Alt7Value)
|  |  | Alternative 8 – Text | Text for alternative 8 for Custom Menu 6 (CM6Alt8Text)
|  |  | Alternative 8 – Wert | Value for alternative 8 for Custom Menu 6 (CM6Alt8Value)
|  |  | Alternative 9 – Text | Text for alternative 9 for Custom Menu 6 (CM6Alt9Text)
|  |  | Alternative 9 – Wert | Value for alternative 9 for Custom Menu 6 (CM6Alt9Value)
|  |  | Alternative 10 – Text | Text for alternative 10 for Custom Menu 6 (CM6Alt10Text)
|  |  | Alternative 10 – Wert | Value for alternative 10 for Custom Menu 6 (CM6Alt10Value)
|  |  | Alternative 11 – Text | Text for alternative 11 for Custom Menu 6 (CM6Alt11Text)
|  |  | Alternative 11 – Wert | Value for alternative 11 for Custom Menu 6 (CM6Alt11Value)
|  |  | Alternative 12 – Text | Text for alternative 12 for Custom Menu 6 (CM6Alt12Text)
|  |  | Alternative 12 – Wert | Value for alternative 12 for Custom Menu 6 (CM6Alt12Value)
|  |  | Alternative 13 – Text | Text for alternative 13 for Custom Menu 6 (CM6Alt13Text)
|  |  | Alternative 13 – Wert | Value for alternative 13 for Custom Menu 6 (CM6Alt13Value)
|  |  | Alternative 14 – Text | Text for alternative 16 for Custom Menu 6 (CM6Alt16Text)
|  |  | Alternative 14 – Wert | Value for alternative 14 for Custom Menu 6 (CM6Alt14Value)
|  |  | Alternative 15 – Text | Text for alternative 15 for Custom Menu 6 (CM6Alt15Text)
|  |  | Alternative 15 – Wert | Value for alternative 15 for Custom Menu 6 (CM6Alt15Value)
|  |  | Alternative 16 – Text | Text for alternative 16 for Custom Menu 6 (CM6Alt16Text)
|  |  | Alternative 16 – Wert | Value for alternative 16 for Custom Menu 6 (CM6Alt16Value)
|  |  | Alternative 17 – Text | Text for alternative 17 for Custom Menu 6 (CM6Alt17Text)
|  |  | Alternative 17 – Wert | Value for alternative 17 for Custom Menu 6 (CM6Alt17Value)
|  |  | Alternative 18 – Text | Text for alternative 18 for Custom Menu 6 (CM6Alt18Text)
|  |  | Alternative 18 – Wert | Value for alternative 18 for Custom Menu 6 (CM6Alt18Value)
|  |  | Alternative 19 – Text | Text for alternative 19 for Custom Menu 6 (CM6Alt19Text)
|  |  | Alternative 19 – Wert | Value for alternative 19 for Custom Menu 6 (CM6Alt19Value)
|  |  | Alternative 20 – Text | Text for alternative 20 for Custom Menu 6 (CM6Alt20Text)
|  |  | Alternative 20 – Wert | Value for alternative 20 for Custom Menu 6 (CM6Alt20Value)
|  |  | Alternative 21 – Text | Text for alternative 21 for Custom Menu 6 (CM6Alt21Text)
|  |  | Alternative 21 – Wert | Value for alternative 21 for Custom Menu 6 (CM6Alt21Value)
Benutzerdefiniertes Menü 7
|  |  | Titel | Title for Custom Menu 7 (CM7Title)
|  |  | Aktueller Wert | Current value for Custom Menu 7 (CM7CurrentValue)
|  |  | Alternative 1 – Text | Text for alternative 1 for Custom Menu 7 (CM7Alt1Text)
|  |  | Alternative 1 – Wert | Value for alternative 1 for Custom Menu 7 (CM7Alt1Value)
|  |  | Alternative 2 – Text | Text for alternative 2 for Custom Menu 7 (CM7Alt2Text)
|  |  | Alternative 2 – Wert | Value for alternative 2 for Custom Menu 7 (CM7Alt2Value)
|  |  | Alternative 3 – Text | Text for alternative 3 for Custom Menu 7 (CM7Alt3Text)
|  |  | Alternative 3 – Wert | Value for alternative 3 for Custom Menu 7 (CM7Alt3Value)
|  |  | Alternative 4 – Text | Text for alternative 4 for Custom Menu 7 (CM7Alt4Text)
|  |  | Alternative 4 – Wert | Value for alternative 4 for Custom Menu 7 (CM7Alt4Value)
|  |  | Alternative 5 – Text | Text for alternative 5 for Custom Menu 7 (CM7Alt5Text)
|  |  | Alternative 5 – Wert | Value for alternative 5 for Custom Menu 7 (CM7Alt5Value)
|  |  | Alternative 6 – Text | Text for alternative 6 for Custom Menu 7 (CM7Alt6Text)
|  |  | Alternative 6 – Wert | Value for alternative 6 for Custom Menu 7 (CM7Alt6Value)
|  |  | Alternative 7 – Text | Text for alternative 7 for Custom Menu 7 (CM7Alt7Text)
|  |  | Alternative 7 – Wert | Value for alternative 7 for Custom Menu 7 (CM7Alt7Value)
|  |  | Alternative 8 – Text | Text for alternative 8 for Custom Menu 7 (CM7Alt8Text)
|  |  | Alternative 8 – Wert | Value for alternative 8 for Custom Menu 7 (CM7Alt8Value)
|  |  | Alternative 9 – Text | Text for alternative 9 for Custom Menu 7 (CM7Alt9Text)
|  |  | Alternative 9 – Wert | Value for alternative 9 for Custom Menu 7 (CM7Alt9Value)
|  |  | Alternative 10 – Text | Text for alternative 10 for Custom Menu 7 (CM7Alt10Text)
|  |  | Alternative 10 – Wert | Value for alternative 10 for Custom Menu 7 (CM7Alt10Value)
|  |  | Alternative 11 – Text | Text for alternative 11 for Custom Menu 7 (CM7Alt11Text)
|  |  | Alternative 11 – Wert | Value for alternative 11 for Custom Menu 7 (CM7Alt11Value)
|  |  | Alternative 12 – Text | Text for alternative 12 for Custom Menu 7 (CM7Alt12Text)
|  |  | Alternative 12 – Wert | Value for alternative 12 for Custom Menu 7 (CM7Alt12Value)
|  |  | Alternative 13 – Text | Text for alternative 13 for Custom Menu 7 (CM7Alt13Text)
|  |  | Alternative 13 – Wert | Value for alternative 13 for Custom Menu 7 (CM7Alt13Value)
|  |  | Alternative 14 – Text | Text for alternative 14 for Custom Menu 7 (CM7Alt14Text)
|  |  | Alternative 14 – Wert | Value for alternative 14 for Custom Menu 7 (CM7Alt14Value)
|  |  | Alternative 15 – Text | Text for alternative 15 for Custom Menu 7 (CM7Alt15Text)
|  |  | Alternative 15 – Wert | Value for alternative 15 for Custom Menu 7 (CM7Alt15Value)
|  |  | Alternative 16 – Text | Text for alternative 16 for Custom Menu 7 (CM7Alt16Text)
|  |  | Alternative 16 – Wert | Value for alternative 16 for Custom Menu 7 (CM7Alt16Value)
|  |  | Alternative 17 – Text | Text for alternative 17 for Custom Menu 7 (CM7Alt17Text)
|  |  | Alternative 17 – Wert | Value for alternative 17 for Custom Menu 7 (CM7Alt17Value)
|  |  | Alternative 18 – Text | Text for alternative 18 for Custom Menu 7 (CM7Alt18Text)
|  |  | Alternative 18 – Wert | Value for alternative 18 for Custom Menu 7 (CM7Alt18Value)
|  |  | Alternative 19 – Text | Text for alternative 19 for Custom Menu 7 (CM7Alt19Text)
|  |  | Alternative 19 – Wert | Value for alternative 19 for Custom Menu 7 (CM7Alt19Value)
|  |  | Alternative 20 – Text | Text for alternative 20 for Custom Menu 7 (CM7Alt20Text)
|  |  | Alternative 20 – Wert | Value for alternative 20 for Custom Menu 7 (CM7Alt20Value)
|  |  | Alternative 21 – Text | Text for alternative 21 for Custom Menu 7 (CM7Alt21Text)
|  |  | Alternative 21 – Wert | Value for alternative 21 for Custom Menu 7 (CM7Alt21Value)
Benutzerdefiniertes Menü 8
|  |  | Titel | Title for Custom Menu 8 (CM8Title)
|  |  | Aktueller Wert | Current value for Custom Menu 8 (CM8CurrentValue)
|  |  | Alternative 1 – Text | Text for alternative 1 for Custom Menu 8 (CM8Alt1Text)
|  |  | Alternative 1 – Wert | Value for alternative 1 for Custom Menu 8 (CM8Alt1Value)
|  |  | Alternative 2 – Text | Text for alternative 2 for Custom Menu 8 (CM8Alt2Text)
|  |  | Alternative 2 – Wert | Value for alternative 2 for Custom Menu 8 (CM8Alt2Value)
|  |  | Alternative 3 – Text | Text for alternative 3 for Custom Menu 8 (CM8Alt3Text)
|  |  | Alternative 3 – Wert | Value for alternative 3 for Custom Menu 8 (CM8Alt3Value)
|  |  | Alternative 4 – Text | Text for alternative 4 for Custom Menu 8 (CM8Alt4Text)
|  |  | Alternative 4 – Wert | Value for alternative 4 for Custom Menu 8 (CM8Alt4Value)
|  |  | Alternative 5 – Text | Text for alternative 5 for Custom Menu 8 (CM8Alt5Text)
|  |  | Alternative 5 – Wert | Value for alternative 5 for Custom Menu 8 (CM8Alt5Value)
|  |  | Alternative 6 – Text | Text for alternative 6 for Custom Menu 8 (CM8Alt6Text)
|  |  | Alternative 6 – Wert | Value for alternative 6 for Custom Menu 8 (CM8Alt6Value)
|  |  | Alternative 7 – Text | Text for alternative 7 for Custom Menu 8 (CM8Alt7Text)
|  |  | Alternative 7 – Wert | Value for alternative 7 for Custom Menu 8 (CM8Alt7Value)
|  |  | Alternative 8 – Text | Text for alternative 8 for Custom Menu 8 (CM8Alt8Text)
|  |  | Alternative 8 – Wert | Value for alternative 8 for Custom Menu 8 (CM8Alt8Value)
|  |  | Alternative 9 – Text | Text for alternative 9 for Custom Menu 8 (CM8Alt9Text)
|  |  | Alternative 9 – Wert | Value for alternative 9 for Custom Menu 8 (CM8Alt9Value)
|  |  | Alternative 10 – Text | Text for alternative 10 for Custom Menu 8 (CM8Alt10Text)
|  |  | Alternative 10 – Wert | Value for alternative 10 for Custom Menu 8 (CM8Alt10Value)
|  |  | Alternative 11 – Text | Text for alternative 11 for Custom Menu 8 (CM8Alt11Text)
|  |  | Alternative 11 – Wert | Value for alternative 11 for Custom Menu 8 (CM8Alt11Value)
|  |  | Alternative 12 – Text | Text for alternative 12 for Custom Menu 8 (CM8Alt12Text)
|  |  | Alternative 12 – Wert | Value for alternative 12 for Custom Menu 8 (CM8Alt12Value)
|  |  | Alternative 13 – Text | Text for alternative 13 for Custom Menu 8 (CM8Alt13Text)
|  |  | Alternative 13 – Wert | Value for alternative 13 for Custom Menu 8 (CM8Alt13Value)
|  |  | Alternative 14 – Text | Text for alternative 14 for Custom Menu 8 (CM8Alt14Text)
|  |  | Alternative 14 – Wert | Value for alternative 14 for Custom Menu 8 (CM8Alt14Value)
|  |  | Alternative 15 – Text | Text for alternative 15 for Custom Menu 8 (CM8Alt15Text)
|  |  | Alternative 15 – Wert | Value for alternative 15 for Custom Menu 8 (CM8Alt15Value)
|  |  | Alternative 16 – Text | Text for alternative 16 for Custom Menu 8 (CM8Alt16Text)
|  |  | Alternative 16 – Wert | Value for alternative 16 for Custom Menu 8 (CM8Alt16Value)
|  |  | Alternative 17 – Text | Text for alternative 17 for Custom Menu 8 (CM8Alt17Text)
|  |  | Alternative 17 – Wert | Value for alternative 17 for Custom Menu 8 (CM8Alt17Value)
|  |  | Alternative 18 – Text | Text for alternative 18 for Custom Menu 8 (CM8Alt18Text)
|  |  | Alternative 18 – Wert | Value for alternative 18 for Custom Menu 8 (CM8Alt18Value)
|  |  | Alternative 19 – Text | Text for alternative 19 for Custom Menu 8 (CM8Alt19Text)
|  |  | Alternative 19 – Wert | Value for alternative 19 for Custom Menu 8 (CM8Alt19Value)
|  |  | Alternative 20 – Text | Text for alternative 20 for Custom Menu 8 (CM8Alt20Text)
|  |  | Alternative 20 – Wert | Value for alternative 20 for Custom Menu 8 (CM8Alt20Value)
|  |  | Alternative 21 – Text | Text for alternative 21 for Custom Menu 8 (CM8Alt21Text)
|  |  | Alternative 21 – Wert | Value for alternative 21 for Custom Menu 8 (CM8Alt21Value)
Analogeingänge
Temperatureingang
|  |  | Filterzeit [s] | Temperature filter time (0 to 17200 seconds) (RC_TempFilterTime)
CO2-Eingang
|  |  | Filterzeit [s] | CO2 filter time (0 to 17200 seconds) (RC_CO2FilterTime)
Feuchteeingang
|  |  | Filterzeit [s] | RH filter time (0 to 17200 seconds) (RC_RHFilterTime)
VOC-Eingang
|  |  | Filterzeit [s] | VOC index filter time (0 to 17200 seconds) (RC_VOCFilterTime)
Sollwerte
Sollwertanpassung
|  |  | Max. Anpassung nach oben [°C] | Maximum positive setpoint offset. (RC_RoomSetpointOffsetMaxPos)
|  |  | Max. Anpassung nach unten [°C] | Maximum negative setpoint offset. (RC_RoomSetpointOffsetMaxNeg)
|  |  | Sollwertanpassung [°C] | Setpoint offset. Effective in Standby state or higher. (RC_RoomSetpointOffset)
Hand/Auto
Ferneingabewerte
Raumtemperatur
|  |  | Ferneinstellung | Enable remote setting of room temperature (RC_RoomTempRemoteSelect)
|  |  | Einstellwert [°C] | Remote setting of room temperature (RC_RoomTempRemote)
|  |  | Raumtemperatur [°C] | Room temperature (RC_RoomTemp)
CO2-Gehalt
|  |  | Ferneinstellung | Enable remote setting of room CO2 level (RC_CO2LevelRemoteSelect)
|  |  | Einstellwert [ppm] | Remote setting of room CO2 level (RC_CO2LevelRemote)
|  |  | CO2-Gehalt [ppm] | Room CO2 level (RC_CO2Level)
Raumfeuchte
|  |  | Ferneinstellung | Enable remote setting of relative humidity (RC_HumidityRemoteSelect)
|  |  | Einstellwert [%] | Remote setting of relative humidity (RC_HumidityRemote)
|  |  | Raumfeuchte [%] | Relative humidity (RC_Humidity)
VOC-Index
|  |  | Ferneinstellung | Enable remote setting of VOC index (RC_VOCRemoteSelect)
|  |  | Einstellwert | Remote setting of VOC index (RC_VOCRemote)
|  |  | VOC-Index | VOC index (RC_VOC)
Hardwaresteuerung
Kalibrierung CO2-Fühler
|  |  | Automatische Selbstkalibrierung aktivieren | Enable automatic calibration of CO2 sensor (SCD40_ASC_enable)
|  |  | Automatische Selbstkalibrierung Nullpunkt [ppm] [ppm] | Automatic calibration of CO2 sensor target (SCD40_ASC_target)
|  |  | CO2-Fühler erzwungene Neukalibrierung | Set to 1 to start forced recalibration of CO2 sensor, will be reset to 0 when done (SCD40_FRC_enable)
|  |  | CO2-Referenzwert für erzwungene Neukalibrierung [ppm] [ppm] | Current actual CO2 value to calibrate to (SCD40_FRC_target)
|  |  | Offset letzte erzwungene Neukalibrierung (-9999=Fehler) | Calculated offset after calibration or -9999 if failed. (SCD40_FRC_result)
|  |  | CO2-Fühler zurücksetzen | Set to one to run factory reset of CO2 sensor, will reset to 0 after reset (SCD40_factory_reset)
Gerät
Geräte-ID
Geräte-ID
|  |  | Name | (ControllerName)
|  |  | Beschreibung | Controller description (ControllerDescription)
|  |  | Standort | Controller location (ControllerLocation)
|  |  | Projekt | (ControllerProject)
Kommunikation
Porteinstellungen
|  |  | Port 1 Funktion | Comm. protocol Port 1 (RS485) (RC_Port1Mode)
|  |  | Port 1 Baudrate | Comm. speed Port 1 (RS485) (RC_Port1Baud)
|  |  | Port 1 Parität | Comm. format Port 1 (RS485) (RC_Port1Format)
EXOline
|  |  | PLA | (PLA)
|  |  | ELA | (ELA)
Modbus
|  |  | Modbus-Adresse | Active Modbus unit ID (ModbusUnitID)
BACnet
|  |  | BACnet MSTP Adresse | BACnet MS/TP MAC port 1 (BACnetMstpMAC_Port_1)
|  |  | MSTP Max Master Adresse | BACnet MS/TP max master address port 1 (BACnetMstpMaxMasterAddr_Port_1)
|  |  | BACnet Geräte-ID | BACnet device ID (BACnetDeviceID)
|  |  | BACnet Gerät Objektname | BACnet device object name (BACnetDeviceObjectName)
|  |  | Passwort | BACnet password (BACnetPassword)
Bluetooth
|  |  | Bluetooth-Funktion | Function for BLE button (BleButtonMode)
|  |  | Ausschalten nach [s] | Timeout when BLE is started with the button (BleButtonTimeout)
|  |  | BLE Sendeleistung | BLE TX power level (ble_power)
Zurücksetzen
Zurücksetzen
|  |  | Regler Neustart | Write to this register will trigger resets with different reset reasons (product_reset)
Nichtflüchtiger Speicher
Nichtflüchtiger Speicher
|  |  | Nichtflüchtigen Speicher deaktivieren | Set to 1 to disable storage in non volatile memory (disable_nv_storage)

## fr
RUX-2.1-1-01 - Menu Structure |  |  |  | Revision: B
Tab | Menu | Group | Item | Description
Tableau de bord
Vue d’ensemble
Système
|  |  | Régulateur | Model number (Model)
|  |  | Version | The application version as a string (VersionNumberString)
|  |  | PLA | (PLA)
|  |  | ELA | (ELA)
|  |  | Adresse Modbus | Active Modbus unit ID (ModbusUnitID)
|  |  | Adresse BACnet MSTP | BACnet MS/TP MAC port 1 (BACnetMstpMAC_Port_1)
|  |  | ID bas BACnet | BACnet device ID (BACnetDeviceID)
Ambiance
|  |  | Température d’ambiance [°C] | Room temperature (RC_RoomTemp)
|  |  | Consigne d’ambiance [°C] | Active room control setpoint (RC_RoomActiveSetpoint)
|  |  | Décalage de consigne [°C] | Setpoint offset. Effective in Standby state or higher. (RC_RoomSetpointOffset)
|  |  | Humidité ambiante [%] | Relative humidity (RC_Humidity)
|  |  | Indice de COV | VOC index (RC_VOC)
Valeurs réelles
Valeurs réelles
|  |  | Température d’ambiance [°C] | Room temperature (RC_RoomTemp)
|  |  | Consigne d’ambiance [°C] | Active room control setpoint (RC_RoomActiveSetpoint)
|  |  | Décalage de consigne [°C] | Setpoint offset. Effective in Standby state or higher. (RC_RoomSetpointOffset)
À propos de…
ID d'appareil
|  |  | Nº de série | (SerialNumberString)
|  |  | Nom | (ControllerName)
|  |  | Description | Controller description (ControllerDescription)
|  |  | Emplacement | Controller location (ControllerLocation)
|  |  | Projet | (ControllerProject)
Menus personnalisés
Menu personnalisé 1
|  |  | Titre | Title for Custom Menu 1 (CM1Title)
|  |  | Valeur actuelle | Current value for Custom Menu 1 (CM1CurrentValue)
|  |  | Alternative actuelle | Text for alternative 1 for Custom Menu 1 (CM1Alt1Text)
|  |  | Alternative actuelle | Text for alternative 2 for Custom Menu 1 (CM1Alt2Text)
|  |  | Alternative actuelle | Text for alternative 3 for Custom Menu 1 (CM1Alt3Text)
|  |  | Alternative actuelle | Text for alternative 4 for Custom Menu 1 (CM1Alt4Text)
|  |  | Alternative actuelle | Text for alternative 5 for Custom Menu 1 (CM1Alt5Text)
|  |  | Alternative actuelle | Text for alternative 6 for Custom Menu 1 (CM1Alt6Text)
|  |  | Alternative actuelle | Text for alternative 7 for Custom Menu 1 (CM1Alt7Text)
|  |  | Alternative actuelle | Text for alternative 8 for Custom Menu 1 (CM1Alt8Text)
|  |  | Alternative actuelle | Text for alternative 9 for Custom Menu 1 (CM1Alt9Text)
|  |  | Alternative actuelle | Text for alternative 10 for Custom Menu 1 (CM1Alt10Text)
|  |  | Alternative actuelle | Text for alternative 11 for Custom Menu 1 (CM1Alt11Text)
|  |  | Alternative actuelle | Text for alternative 12 for Custom Menu 1 (CM1Alt12Text)
|  |  | Alternative actuelle | Text for alternative 13 for Custom Menu 1 (CM1Alt13Text)
|  |  | Alternative actuelle | Text for alternative 14 for Custom Menu 1 (CM1Alt14Text)
|  |  | Alternative actuelle | Text for alternative 15 for Custom Menu 1 (CM1Alt15Text)
|  |  | Alternative actuelle | Text for alternative 16 for Custom Menu 1 (CM1Alt16Text)
|  |  | Alternative actuelle | Text for alternative 17 for Custom Menu 1 (CM1Alt17Text)
|  |  | Alternative actuelle | Text for alternative 18 for Custom Menu 1 (CM1Alt18Text)
|  |  | Alternative actuelle | Text for alternative 19 for Custom Menu 1 (CM1Alt19Text)
|  |  | Alternative actuelle | Text for alternative 20 for Custom Menu 1 (CM1Alt20Text)
|  |  | Alternative actuelle | Text for alternative 21 for Custom Menu 1 (CM1Alt21Text)
|  |  | Indice de l'alternative actuelle | Current alternative for Custom Menu 1 (CM1CurrentAlt)
Menu personnalisé 2
|  |  | Titre | Title for Custom Menu 2 (CM2Title)
|  |  | Valeur actuelle | Current value for Custom Menu 2 (CM2CurrentValue)
|  |  | Alternative actuelle | Text for alternative 1 for Custom Menu 2 (CM2Alt1Text)
|  |  | Alternative actuelle | Text for alternative 2 for Custom Menu 2 (CM2Alt2Text)
|  |  | Alternative actuelle | Text for alternative 3 for Custom Menu 2 (CM2Alt3Text)
|  |  | Alternative actuelle | Text for alternative 4 for Custom Menu 2 (CM2Alt4Text)
|  |  | Alternative actuelle | Text for alternative 5 for Custom Menu 2 (CM2Alt5Text)
|  |  | Alternative actuelle | Text for alternative 6 for Custom Menu 2 (CM2Alt6Text)
|  |  | Alternative actuelle | Text for alternative 7 for Custom Menu 2 (CM2Alt7Text)
|  |  | Alternative actuelle | Text for alternative 8 for Custom Menu 2 (CM2Alt8Text)
|  |  | Alternative actuelle | Text for alternative 9 for Custom Menu 2 (CM2Alt9Text)
|  |  | Alternative actuelle | Text for alternative 10 for Custom Menu 2 (CM2Alt10Text)
|  |  | Alternative actuelle | Text for alternative 11 for Custom Menu 2 (CM2Alt11Text)
|  |  | Alternative actuelle | Text for alternative 12 for Custom Menu 2 (CM2Alt12Text)
|  |  | Alternative actuelle | Text for alternative 13 for Custom Menu 2 (CM2Alt13Text)
|  |  | Alternative actuelle | Text for alternative 14 for Custom Menu 2 (CM2Alt14Text)
|  |  | Alternative actuelle | Text for alternative 15 for Custom Menu 2 (CM2Alt15Text)
|  |  | Alternative actuelle | Text for alternative 16 for Custom Menu 2 (CM2Alt16Text)
|  |  | Alternative actuelle | Text for alternative 17 for Custom Menu 2 (CM2Alt17Text)
|  |  | Alternative actuelle | Text for alternative 18 for Custom Menu 2 (CM2Alt18Text)
|  |  | Alternative actuelle | Text for alternative 19 for Custom Menu 2 (CM2Alt19Text)
|  |  | Alternative actuelle | Text for alternative 20 for Custom Menu 2 (CM2Alt20Text)
|  |  | Alternative actuelle | Text for alternative 21 for Custom Menu 2 (CM2Alt21Text)
|  |  | Indice de l'alternative actuelle | Current alternative for Custom Menu 2 (CM2CurrentAlt)
Menu personnalisé 3
|  |  | Titre | Title for Custom Menu 3 (CM3Title)
|  |  | Valeur actuelle | Current value for Custom Menu 3 (CM3CurrentValue)
|  |  | Alternative actuelle | Text for alternative 1 for Custom Menu 3 (CM3Alt1Text)
|  |  | Alternative actuelle | Text for alternative 2 for Custom Menu 3 (CM3Alt2Text)
|  |  | Alternative actuelle | Text for alternative 3 for Custom Menu 3 (CM3Alt3Text)
|  |  | Alternative actuelle | Text for alternative 4 for Custom Menu 3 (CM3Alt4Text)
|  |  | Alternative actuelle | Text for alternative 5 for Custom Menu 3 (CM3Alt5Text)
|  |  | Alternative actuelle | Text for alternative 6 for Custom Menu 3 (CM3Alt6Text)
|  |  | Alternative actuelle | Text for alternative 7 for Custom Menu 3 (CM3Alt7Text)
|  |  | Alternative actuelle | Text for alternative 8 for Custom Menu 3 (CM3Alt8Text)
|  |  | Alternative actuelle | Text for alternative 9 for Custom Menu 3 (CM3Alt9Text)
|  |  | Alternative actuelle | Text for alternative 10 for Custom Menu 3 (CM3Alt10Text)
|  |  | Alternative actuelle | Text for alternative 11 for Custom Menu 3 (CM3Alt11Text)
|  |  | Alternative actuelle | Text for alternative 12 for Custom Menu 3 (CM3Alt12Text)
|  |  | Alternative actuelle | Text for alternative 13 for Custom Menu 3 (CM3Alt13Text)
|  |  | Alternative actuelle | Text for alternative 14 for Custom Menu 3 (CM3Alt14Text)
|  |  | Alternative actuelle | Text for alternative 15 for Custom Menu 3 (CM3Alt15Text)
|  |  | Alternative actuelle | Text for alternative 16 for Custom Menu 3 (CM3Alt16Text)
|  |  | Alternative actuelle | Text for alternative 17 for Custom Menu 3 (CM3Alt17Text)
|  |  | Alternative actuelle | Text for alternative 18 for Custom Menu 3 (CM3Alt18Text)
|  |  | Alternative actuelle | Text for alternative 19 for Custom Menu 3 (CM3Alt19Text)
|  |  | Alternative actuelle | Text for alternative 20 for Custom Menu 3 (CM3Alt20Text)
|  |  | Alternative actuelle | Text for alternative 21 for Custom Menu 3 (CM3Alt21Text)
|  |  | Indice de l'alternative actuelle | Current alternative for Custom Menu 3 (CM3CurrentAlt)
Menu personnalisé 4
|  |  | Titre | Title for Custom Menu 4 (CM4Title)
|  |  | Valeur actuelle | Current value for Custom Menu 4 (CM4CurrentValue)
|  |  | Alternative actuelle | Text for alternative 1 for Custom Menu 4 (CM4Alt1Text)
|  |  | Alternative actuelle | Text for alternative 2 for Custom Menu 4 (CM4Alt2Text)
|  |  | Alternative actuelle | Text for alternative 3 for Custom Menu 4 (CM4Alt3Text)
|  |  | Alternative actuelle | Text for alternative 4 for Custom Menu 4 (CM4Alt4Text)
|  |  | Alternative actuelle | Text for alternative 5 for Custom Menu 4 (CM4Alt5Text)
|  |  | Alternative actuelle | Text for alternative 6 for Custom Menu 4 (CM4Alt6Text)
|  |  | Alternative actuelle | Text for alternative 7 for Custom Menu 4 (CM4Alt7Text)
|  |  | Alternative actuelle | Text for alternative 8 for Custom Menu 4 (CM4Alt8Text)
|  |  | Alternative actuelle | Text for alternative 9 for Custom Menu 4 (CM4Alt9Text)
|  |  | Alternative actuelle | Text for alternative 10 for Custom Menu 4 (CM4Alt10Text)
|  |  | Alternative actuelle | Text for alternative 11 for Custom Menu 4 (CM4Alt11Text)
|  |  | Alternative actuelle | Text for alternative 12 for Custom Menu 4 (CM4Alt12Text)
|  |  | Alternative actuelle | Text for alternative 13 for Custom Menu 4 (CM4Alt13Text)
|  |  | Alternative actuelle | Text for alternative 14 for Custom Menu 4 (CM4Alt14Text)
|  |  | Alternative actuelle | Text for alternative 15 for Custom Menu 4 (CM4Alt15Text)
|  |  | Alternative actuelle | Text for alternative 16 for Custom Menu 4 (CM4Alt16Text)
|  |  | Alternative actuelle | Text for alternative 17 for Custom Menu 4 (CM4Alt17Text)
|  |  | Alternative actuelle | Text for alternative 18 for Custom Menu 4 (CM4Alt18Text)
|  |  | Alternative actuelle | Text for alternative 19 for Custom Menu 4 (CM4Alt19Text)
|  |  | Alternative actuelle | Text for alternative 20 for Custom Menu 4 (CM4Alt20Text)
|  |  | Alternative actuelle | Text for alternative 21 for Custom Menu 4 (CM4Alt21Text)
|  |  | Indice de l'alternative actuelle | Current alternative for Custom Menu 4 (CM4CurrentAlt)
Menu personnalisé 5
|  |  | Titre | Title for Custom Menu 5 (CM5Title)
|  |  | Valeur actuelle | Current value for Custom Menu 5 (CM5CurrentValue)
|  |  | Alternative actuelle | Text for alternative 1 for Custom Menu 5 (CM5Alt1Text)
|  |  | Alternative actuelle | Text for alternative 2 for Custom Menu 5 (CM5Alt2Text)
|  |  | Alternative actuelle | Text for alternative 3 for Custom Menu 5 (CM5Alt3Text)
|  |  | Alternative actuelle | Text for alternative 4 for Custom Menu 5 (CM5Alt4Text)
|  |  | Alternative actuelle | Text for alternative 5 for Custom Menu 5 (CM5Alt5Text)
|  |  | Alternative actuelle | Text for alternative 6 for Custom Menu 5 (CM5Alt6Text)
|  |  | Alternative actuelle | Text for alternative 7 for Custom Menu 5 (CM5Alt7Text)
|  |  | Alternative actuelle | Text for alternative 8 for Custom Menu 5 (CM5Alt8Text)
|  |  | Alternative actuelle | Text for alternative 9 for Custom Menu 5 (CM5Alt9Text)
|  |  | Alternative actuelle | Text for alternative 10 for Custom Menu 5 (CM5Alt10Text)
|  |  | Alternative actuelle | Text for alternative 11 for Custom Menu 5 (CM5Alt11Text)
|  |  | Alternative actuelle | Text for alternative 12 for Custom Menu 5 (CM5Alt12Text)
|  |  | Alternative actuelle | Text for alternative 13 for Custom Menu 5 (CM5Alt13Text)
|  |  | Alternative actuelle | Text for alternative 14 for Custom Menu 5 (CM5Alt14Text)
|  |  | Alternative actuelle | Text for alternative 15 for Custom Menu 5 (CM5Alt15Text)
|  |  | Alternative actuelle | Text for alternative 16 for Custom Menu 5 (CM5Alt16Text)
|  |  | Alternative actuelle | Text for alternative 17 for Custom Menu 5 (CM5Alt17Text)
|  |  | Alternative actuelle | Text for alternative 18 for Custom Menu 5 (CM5Alt18Text)
|  |  | Alternative actuelle | Text for alternative 19 for Custom Menu 5 (CM5Alt19Text)
|  |  | Alternative actuelle | Text for alternative 20 for Custom Menu 5 (CM5Alt20Text)
|  |  | Alternative actuelle | Text for alternative 21 for Custom Menu 5 (CM5Alt21Text)
|  |  | Indice de l'alternative actuelle | Current alternative for Custom Menu 5 (CM5CurrentAlt)
Menu personnalisé 6
|  |  | Titre | Title for Custom Menu 6 (CM6Title)
|  |  | Valeur actuelle | Current value for Custom Menu 6 (CM6CurrentValue)
|  |  | Alternative actuelle | Text for alternative 1 for Custom Menu 6 (CM6Alt1Text)
|  |  | Alternative actuelle | Text for alternative 2 for Custom Menu 6 (CM6Alt2Text)
|  |  | Alternative actuelle | Text for alternative 3 for Custom Menu 6 (CM6Alt3Text)
|  |  | Alternative actuelle | Text for alternative 4 for Custom Menu 6 (CM6Alt4Text)
|  |  | Alternative actuelle | Text for alternative 5 for Custom Menu 6 (CM6Alt5Text)
|  |  | Alternative actuelle | Text for alternative 6 for Custom Menu 6 (CM6Alt6Text)
|  |  | Alternative actuelle | Text for alternative 7 for Custom Menu 6 (CM6Alt7Text)
|  |  | Alternative actuelle | Text for alternative 8 for Custom Menu 6 (CM6Alt8Text)
|  |  | Alternative actuelle | Text for alternative 9 for Custom Menu 6 (CM6Alt9Text)
|  |  | Alternative actuelle | Text for alternative 10 for Custom Menu 6 (CM6Alt10Text)
|  |  | Alternative actuelle | Text for alternative 11 for Custom Menu 6 (CM6Alt11Text)
|  |  | Alternative actuelle | Text for alternative 12 for Custom Menu 6 (CM6Alt12Text)
|  |  | Alternative actuelle | Text for alternative 13 for Custom Menu 6 (CM6Alt13Text)
|  |  | Alternative actuelle | Text for alternative 14 for Custom Menu 6 (CM6Alt14Text)
|  |  | Alternative actuelle | Text for alternative 15 for Custom Menu 6 (CM6Alt15Text)
|  |  | Alternative actuelle | Text for alternative 16 for Custom Menu 6 (CM6Alt16Text)
|  |  | Alternative actuelle | Text for alternative 17 for Custom Menu 6 (CM6Alt17Text)
|  |  | Alternative actuelle | Text for alternative 18 for Custom Menu 6 (CM6Alt18Text)
|  |  | Alternative actuelle | Text for alternative 19 for Custom Menu 6 (CM6Alt19Text)
|  |  | Alternative actuelle | Text for alternative 20 for Custom Menu 6 (CM6Alt20Text)
|  |  | Alternative actuelle | Text for alternative 21 for Custom Menu 6 (CM6Alt21Text)
|  |  | Indice de l'alternative actuelle | Current alternative for Custom Menu 6 (CM6CurrentAlt)
Menu personnalisé 7
|  |  | Titre | Title for Custom Menu 7 (CM7Title)
|  |  | Valeur actuelle | Current value for Custom Menu 7 (CM7CurrentValue)
|  |  | Alternative actuelle | Text for alternative 1 for Custom Menu 7 (CM7Alt1Text)
|  |  | Alternative actuelle | Text for alternative 2 for Custom Menu 7 (CM7Alt2Text)
|  |  | Alternative actuelle | Text for alternative 3 for Custom Menu 7 (CM7Alt3Text)
|  |  | Alternative actuelle | Text for alternative 4 for Custom Menu 7 (CM7Alt4Text)
|  |  | Alternative actuelle | Text for alternative 5 for Custom Menu 7 (CM7Alt5Text)
|  |  | Alternative actuelle | Text for alternative 6 for Custom Menu 7 (CM7Alt6Text)
|  |  | Alternative actuelle | Text for alternative 7 for Custom Menu 7 (CM7Alt7Text)
|  |  | Alternative actuelle | Text for alternative 8 for Custom Menu 7 (CM7Alt8Text)
|  |  | Alternative actuelle | Text for alternative 9 for Custom Menu 7 (CM7Alt9Text)
|  |  | Alternative actuelle | Text for alternative 10 for Custom Menu 7 (CM7Alt10Text)
|  |  | Alternative actuelle | Text for alternative 11 for Custom Menu 7 (CM7Alt11Text)
|  |  | Alternative actuelle | Text for alternative 12 for Custom Menu 7 (CM7Alt12Text)
|  |  | Alternative actuelle | Text for alternative 13 for Custom Menu 7 (CM7Alt13Text)
|  |  | Alternative actuelle | Text for alternative 14 for Custom Menu 7 (CM7Alt14Text)
|  |  | Alternative actuelle | Text for alternative 15 for Custom Menu 7 (CM7Alt15Text)
|  |  | Alternative actuelle | Text for alternative 16 for Custom Menu 7 (CM7Alt16Text)
|  |  | Alternative actuelle | Text for alternative 17 for Custom Menu 7 (CM7Alt17Text)
|  |  | Alternative actuelle | Text for alternative 18 for Custom Menu 7 (CM7Alt18Text)
|  |  | Alternative actuelle | Text for alternative 19 for Custom Menu 7 (CM7Alt19Text)
|  |  | Alternative actuelle | Text for alternative 20 for Custom Menu 7 (CM7Alt20Text)
|  |  | Alternative actuelle | Text for alternative 21 for Custom Menu 7 (CM7Alt21Text)
|  |  | Indice de l'alternative actuelle | Current alternative for Custom Menu 7 (CM7CurrentAlt)
Menu personnalisé 8
|  |  | Titre | Title for Custom Menu 8 (CM8Title)
|  |  | Valeur actuelle | Current value for Custom Menu 8 (CM8CurrentValue)
|  |  | Alternative actuelle | Text for alternative 1 for Custom Menu 8 (CM8Alt1Text)
|  |  | Alternative actuelle | Text for alternative 2 for Custom Menu 8 (CM8Alt2Text)
|  |  | Alternative actuelle | Text for alternative 3 for Custom Menu 8 (CM8Alt3Text)
|  |  | Alternative actuelle | Text for alternative 4 for Custom Menu 8 (CM8Alt4Text)
|  |  | Alternative actuelle | Text for alternative 5 for Custom Menu 8 (CM8Alt5Text)
|  |  | Alternative actuelle | Text for alternative 6 for Custom Menu 8 (CM8Alt6Text)
|  |  | Alternative actuelle | Text for alternative 7 for Custom Menu 8 (CM8Alt7Text)
|  |  | Alternative actuelle | Text for alternative 8 for Custom Menu 8 (CM8Alt8Text)
|  |  | Alternative actuelle | Text for alternative 9 for Custom Menu 8 (CM8Alt9Text)
|  |  | Alternative actuelle | Text for alternative 10 for Custom Menu 8 (CM8Alt10Text)
|  |  | Alternative actuelle | Text for alternative 11 for Custom Menu 8 (CM8Alt11Text)
|  |  | Alternative actuelle | Text for alternative 12 for Custom Menu 8 (CM8Alt12Text)
|  |  | Alternative actuelle | Text for alternative 13 for Custom Menu 8 (CM8Alt13Text)
|  |  | Alternative actuelle | Text for alternative 14 for Custom Menu 8 (CM8Alt14Text)
|  |  | Alternative actuelle | Text for alternative 15 for Custom Menu 8 (CM8Alt15Text)
|  |  | Alternative actuelle | Text for alternative 16 for Custom Menu 8 (CM8Alt16Text)
|  |  | Alternative actuelle | Text for alternative 17 for Custom Menu 8 (CM8Alt17Text)
|  |  | Alternative actuelle | Text for alternative 18 for Custom Menu 8 (CM8Alt18Text)
|  |  | Alternative actuelle | Text for alternative 19 for Custom Menu 8 (CM8Alt19Text)
|  |  | Alternative actuelle | Text for alternative 20 for Custom Menu 8 (CM8Alt20Text)
|  |  | Alternative actuelle | Text for alternative 21 for Custom Menu 8 (CM8Alt21Text)
|  |  | Indice de l'alternative actuelle | Current alternative for Custom Menu 8 (CM8CurrentAlt)
Configuration
Affichage et menus
Affichage
|  |  | Écran d'accueil | What to display during device startup (DisplayStartupMode)
|  |  | Mode d’affichage | Select value to be shown in the display (RC_DisplayViewMode)
|  |  | Mode de consigne | Select setpoint display at setpoint adjustment (RC_DisplaySetpointMode)
|  |  | Luminosité totale [%] | Display brightness, full (%) (Disp_BrightnessFull)
|  |  | Temporisation gradation, 0 = Toujours totale [s] | Display time in full mode. 0 = Never dim. (Disp_TimeFull)
|  |  | Luminosité réduite [%] | Display brightness, dimmed (%) (Disp_BrightnessDim)
|  |  | Temporisation, 0 = Jamais désactivé [s] | Display time in dimmed mode. 0 = Never off. (Disp_TimeDim)
Menu
|  |  | Page réglage de consigne | Enable setpoint setting from display (App_EnableSetpoint)
|  |  | Page de menu Mode | Enable Mode menu page (App_EnableMenuMode)
|  |  | Page de menu Ventilateur | Enable Fan menu page (App_EnableMenuFan)
|  |  | Page de menu Ventilation forcée | Enable Forced ventilation menu page (App_EnableMenuForcedVent)
|  |  | Page température/point de consigne | Enable Temperature menu page (App_EnableMenuTemp)
|  |  | Page de menu Humidité | Enable Humidity menu page (App_EnableMenuHumidity)
|  |  | Page de menu CO2 | Enable CO2 menu page (App_EnableMenuCO2)
|  |  | Page de menu COV | Enable VOC menu page (App_EnableMenuVOC)
Ordre d'affichage
|  |  | Position d’écran 1 | Display position 1 (DisplayPosition1)
|  |  | Position d’écran 2 | Display position 2 (DisplayPosition2)
|  |  | Position d’écran 3 | Display position 3 (DisplayPosition3)
|  |  | Position d’écran 4 | Display position 4 (DisplayPosition4)
|  |  | Position d’écran 5 | Display position 5 (DisplayPosition5)
|  |  | Position d’écran 6 | Display position 6 (DisplayPosition6)
|  |  | Position d’écran 7 | Display position 7 (DisplayPosition7)
|  |  | Position d’écran 8 | Display position 8 (DisplayPosition8)
|  |  | Position d’écran 9 | Display position 9 (DisplayPosition9)
|  |  | Position d’écran 10 | Display position 10 (DisplayPosition10)
|  |  | Position d’écran 11 | Display position 11 (DisplayPosition11)
|  |  | Position d’écran 12 | Display position 12 (DisplayPosition12)
Options de menu personnalisées
|  |  | Menu personnalisé 1 | Enable Custom Menu 1 (CM1Enabled)
|  |  | Menu personnalisé 2 | Enable Custom Menu 2 (CM2Enabled)
|  |  | Menu personnalisé 3 | Enable Custom Menu 3 (CM3Enabled)
|  |  | Menu personnalisé 4 | Enable Custom Menu 4 (CM4Enabled)
|  |  | Menu personnalisé 5 | Enable Custom Menu 5 (CM5Enabled)
|  |  | Menu personnalisé 6 | Enable Custom Menu 6 (CM6Enabled)
|  |  | Menu personnalisé 7 | Enable Custom Menu 7 (CM7Enabled)
|  |  | Menu personnalisé 8 | Enable Custom Menu 8 (CM8Enabled)
LED d'indication
|  |  | Luminosité [%] | Display brightness, full (%) (Disp_BrightnessFull)
|  |  | Indication LED CO2 | Enable/disable CO2 led indication (RC_CO2SetIndication)
|  |  | LED jaune Niveau de CO2 [ppm] | CO2 level for yellow led (RC_CO2LevelYellow)
|  |  | LED rouge Niveau de CO2 [ppm] | CO2 level for red led (RC_CO2LevelRed)
Textes personnalisés
|  |  | Mode d’affichage | When to show the custom text (rt_text_visability)
|  |  | Mode d'affichage | Single or dual row text in display (rt_text_mode)
|  |  | Mode défilement | Scroll mode (rt_text_display_scroll_mode)
|  |  | Police | What font to use for the display text (rt_text_font)
|  |  | Délai de défilement [ms] | Time in ms between scrolling one pixel (rt_text_display_scroll_speed)
|  |  | Valeur de timer de texte personnalisé [s] | Time to show the custom text (rt_text_timeleft)
|  |  | Ligne de texte personnalisé 1 | String to show on row 1 in the display (rt_text_row_1)
|  |  | Ligne de texte personnalisé 2 | String to show on row 2 in the display (rt_text_row_2)
|  |  | Texte personnalisé 1 | String to show on row 1 in the display (rt_text_row_1)
|  |  | Texte personnalisé 2 | String to show on row 2 in the display (rt_text_row_2)
Menus personnalisés
Menu personnalisé 1
|  |  | Titre | Title for Custom Menu 1 (CM1Title)
|  |  | Valeur actuelle | Current value for Custom Menu 1 (CM1CurrentValue)
|  |  | Alternative 1 – Texte | Text for alternative 1 for Custom Menu 1 (CM1Alt1Text)
|  |  | Alternative 1 – Valeur | Value for alternative 1 for Custom Menu 1 (CM1Alt1Value)
|  |  | Alternative 2 – Texte | Text for alternative 2 for Custom Menu 1 (CM1Alt2Text)
|  |  | Alternative 2 – Valeur | Value for alternative 2 for Custom Menu 1 (CM1Alt2Value)
|  |  | Alternative 3 – Texte | Text for alternative 3 for Custom Menu 1 (CM1Alt3Text)
|  |  | Alternative 3 – Valeur | Value for alternative 3 for Custom Menu 1 (CM1Alt3Value)
|  |  | Alternative 4 – Texte | Text for alternative 4 for Custom Menu 1 (CM1Alt4Text)
|  |  | Alternative 4 – Valeur | Value for alternative 4 for Custom Menu 1 (CM1Alt4Value)
|  |  | Alternative 5 – Texte | Text for alternative 5 for Custom Menu 1 (CM1Alt5Text)
|  |  | Alternative 5 – Valeur | Value for alternative 5 for Custom Menu 1 (CM1Alt5Value)
|  |  | Alternative 6 – Texte | Text for alternative 6 for Custom Menu 1 (CM1Alt6Text)
|  |  | Alternative 6 – Valeur | Value for alternative 6 for Custom Menu 1 (CM1Alt6Value)
|  |  | Alternative 7 – Texte | Text for alternative 7 for Custom Menu 1 (CM1Alt7Text)
|  |  | Alternative 7 – Valeur | Value for alternative 7 for Custom Menu 1 (CM1Alt7Value)
|  |  | Alternative 8 – Texte | Text for alternative 8 for Custom Menu 1 (CM1Alt8Text)
|  |  | Alternative 8 – Valeur | Value for alternative 8 for Custom Menu 1 (CM1Alt8Value)
|  |  | Alternative 9 – Texte | Text for alternative 9 for Custom Menu 1 (CM1Alt9Text)
|  |  | Alternative 9 – Valeur | Value for alternative 9 for Custom Menu 1 (CM1Alt9Value)
|  |  | Alternative 10 – Texte | Text for alternative 10 for Custom Menu 1 (CM1Alt10Text)
|  |  | Alternative 10 – Valeur | Value for alternative 10 for Custom Menu 1 (CM1Alt10Value)
|  |  | Alternative 11 – Texte | Text for alternative 11 for Custom Menu 1 (CM1Alt11Text)
|  |  | Alternative 11 – Valeur | Value for alternative 11 for Custom Menu 1 (CM1Alt11Value)
|  |  | Alternative 12 – Texte | Text for alternative 12 for Custom Menu 1 (CM1Alt12Text)
|  |  | Alternative 12 – Valeur | Value for alternative 12 for Custom Menu 1 (CM1Alt12Value)
|  |  | Alternative 13 – Texte | Text for alternative 13 for Custom Menu 1 (CM1Alt13Text)
|  |  | Alternative 13 – Valeur | Value for alternative 13 for Custom Menu 1 (CM1Alt13Value)
|  |  | Alternative 14 – Texte | Text for alternative 14 for Custom Menu 1 (CM1Alt14Text)
|  |  | Alternative 14 – Valeur | Value for alternative 14 for Custom Menu 1 (CM1Alt14Value)
|  |  | Alternative 15 – Texte | Text for alternative 15 for Custom Menu 1 (CM1Alt15Text)
|  |  | Alternative 15 – Valeur | Value for alternative 15 for Custom Menu 1 (CM1Alt15Value)
|  |  | Alternative 16 – Texte | Text for alternative 16 for Custom Menu 1 (CM1Alt16Text)
|  |  | Alternative 16 – Valeur | Value for alternative 16 for Custom Menu 1 (CM1Alt16Value)
|  |  | Alternative 17 – Texte | Text for alternative 17 for Custom Menu 1 (CM1Alt17Text)
|  |  | Alternative 17 – Valeur | Value for alternative 17 for Custom Menu 1 (CM1Alt17Value)
|  |  | Alternative 18 – Texte | Text for alternative 18 for Custom Menu 1 (CM1Alt18Text)
|  |  | Alternative 18 – Valeur | Value for alternative 18 for Custom Menu 1 (CM1Alt18Value)
|  |  | Alternative 19 – Texte | Text for alternative 19 for Custom Menu 1 (CM1Alt19Text)
|  |  | Alternative 19 – Valeur | Value for alternative 19 for Custom Menu 1 (CM1Alt19Value)
|  |  | Alternative 20 – Texte | Text for alternative 20 for Custom Menu 1 (CM1Alt20Text)
|  |  | Alternative 20 – Valeur | Value for alternative 20 for Custom Menu 1 (CM1Alt20Value)
|  |  | Alternative 21 – Texte | Text for alternative 21 for Custom Menu 1 (CM1Alt21Text)
|  |  | Alternative 21 – Valeur | Value for alternative 21 for Custom Menu 1 (CM1Alt21Value)
Menu personnalisé 2
|  |  | Titre | Title for Custom Menu 2 (CM2Title)
|  |  | Valeur actuelle | Current value for Custom Menu 2 (CM2CurrentValue)
|  |  | Alternative 1 – Texte | Text for alternative 1 for Custom Menu 2 (CM2Alt1Text)
|  |  | Alternative 1 – Valeur | Value for alternative 1 for Custom Menu 2 (CM2Alt1Value)
|  |  | Alternative 2 – Texte | Text for alternative 2 for Custom Menu 2 (CM2Alt2Text)
|  |  | Alternative 2 – Valeur | Value for alternative 2 for Custom Menu 2 (CM2Alt2Value)
|  |  | Alternative 3 – Texte | Text for alternative 3 for Custom Menu 2 (CM2Alt3Text)
|  |  | Alternative 3 – Valeur | Value for alternative 3 for Custom Menu 2 (CM2Alt3Value)
|  |  | Alternative 4 – Texte | Text for alternative 4 for Custom Menu 2 (CM2Alt4Text)
|  |  | Alternative 4 – Valeur | Value for alternative 4 for Custom Menu 2 (CM2Alt4Value)
|  |  | Alternative 5 – Texte | Text for alternative 5 for Custom Menu 2 (CM2Alt5Text)
|  |  | Alternative 5 – Valeur | Value for alternative 5 for Custom Menu 2 (CM2Alt5Value)
|  |  | Alternative 6 – Texte | Text for alternative 6 for Custom Menu 2 (CM2Alt6Text)
|  |  | Alternative 6 – Valeur | Value for alternative 6 for Custom Menu 2 (CM2Alt6Value)
|  |  | Alternative 7 – Texte | Text for alternative 7 for Custom Menu 2 (CM2Alt7Text)
|  |  | Alternative 7 – Valeur | Value for alternative 7 for Custom Menu 2 (CM2Alt7Value)
|  |  | Alternative 8 – Texte | Text for alternative 8 for Custom Menu 2 (CM2Alt8Text)
|  |  | Alternative 8 – Valeur | Value for alternative 8 for Custom Menu 2 (CM2Alt8Value)
|  |  | Alternative 9 – Texte | Text for alternative 9 for Custom Menu 2 (CM2Alt9Text)
|  |  | Alternative 9 – Valeur | Value for alternative 9 for Custom Menu 2 (CM2Alt9Value)
|  |  | Alternative 10 – Texte | Text for alternative 10 for Custom Menu 2 (CM2Alt10Text)
|  |  | Alternative 10 – Valeur | Value for alternative 10 for Custom Menu 2 (CM2Alt10Value)
|  |  | Alternative 11 – Texte | Text for alternative 11 for Custom Menu 2 (CM2Alt11Text)
|  |  | Alternative 11 – Valeur | Value for alternative 11 for Custom Menu 2 (CM2Alt11Value)
|  |  | Alternative 12 – Texte | Text for alternative 12 for Custom Menu 2 (CM2Alt12Text)
|  |  | Alternative 12 – Valeur | Value for alternative 12 for Custom Menu 2 (CM2Alt12Value)
|  |  | Alternative 13 – Texte | Text for alternative 13 for Custom Menu 2 (CM2Alt13Text)
|  |  | Alternative 13 – Valeur | Value for alternative 13 for Custom Menu 2 (CM2Alt13Value)
|  |  | Alternative 14 – Texte | Text for alternative 14 for Custom Menu 2 (CM2Alt14Text)
|  |  | Alternative 14 – Valeur | Value for alternative 14 for Custom Menu 2 (CM2Alt14Value)
|  |  | Alternative 15 – Texte | Text for alternative 15 for Custom Menu 2 (CM2Alt15Text)
|  |  | Alternative 15 – Valeur | Value for alternative 15 for Custom Menu 2 (CM2Alt15Value)
|  |  | Alternative 16 – Texte | Text for alternative 16 for Custom Menu 2 (CM2Alt16Text)
|  |  | Alternative 16 – Valeur | Value for alternative 16 for Custom Menu 2 (CM2Alt16Value)
|  |  | Alternative 17 – Texte | Text for alternative 17 for Custom Menu 2 (CM2Alt17Text)
|  |  | Alternative 17 – Valeur | Value for alternative 17 for Custom Menu 2 (CM2Alt17Value)
|  |  | Alternative 18 – Texte | Text for alternative 18 for Custom Menu 2 (CM2Alt18Text)
|  |  | Alternative 18 – Valeur | Value for alternative 18 for Custom Menu 2 (CM2Alt18Value)
|  |  | Alternative 19 – Texte | Text for alternative 19 for Custom Menu 2 (CM2Alt19Text)
|  |  | Alternative 19 – Valeur | Value for alternative 19 for Custom Menu 2 (CM2Alt19Value)
|  |  | Alternative 20 – Texte | Text for alternative 20 for Custom Menu 2 (CM2Alt20Text)
|  |  | Alternative 20 – Valeur | Value for alternative 20 for Custom Menu 2 (CM2Alt20Value)
|  |  | Alternative 21 – Texte | Text for alternative 21 for Custom Menu 2 (CM2Alt21Text)
|  |  | Alternative 21 – Valeur | Value for alternative 21 for Custom Menu 2 (CM2Alt21Value)
Menu personnalisé 3
|  |  | Titre | Title for Custom Menu 3 (CM3Title)
|  |  | Valeur actuelle | Current value for Custom Menu 3 (CM3CurrentValue)
|  |  | Alternative 1 – Texte | Text for alternative 1 for Custom Menu 3 (CM3Alt1Text)
|  |  | Alternative 1 – Valeur | Value for alternative 1 for Custom Menu 3 (CM3Alt1Value)
|  |  | Alternative 2 – Texte | Text for alternative 2 for Custom Menu 3 (CM3Alt2Text)
|  |  | Alternative 2 – Valeur | Value for alternative 2 for Custom Menu 3 (CM3Alt2Value)
|  |  | Alternative 3 – Texte | Text for alternative 3 for Custom Menu 3 (CM3Alt3Text)
|  |  | Alternative 3 – Valeur | Value for alternative 3 for Custom Menu 3 (CM3Alt3Value)
|  |  | Alternative 4 – Texte | Text for alternative 4 for Custom Menu 3 (CM3Alt4Text)
|  |  | Alternative 4 – Valeur | Value for alternative 4 for Custom Menu 3 (CM3Alt4Value)
|  |  | Alternative 5 – Texte | Text for alternative 5 for Custom Menu 3 (CM3Alt5Text)
|  |  | Alternative 5 – Valeur | Value for alternative 5 for Custom Menu 3 (CM3Alt5Value)
|  |  | Alternative 6 – Texte | Text for alternative 6 for Custom Menu 3 (CM3Alt6Text)
|  |  | Alternative 6 – Valeur | Value for alternative 6 for Custom Menu 3 (CM3Alt6Value)
|  |  | Alternative 7 – Texte | Text for alternative 7 for Custom Menu 3 (CM3Alt7Text)
|  |  | Alternative 7 – Valeur | Value for alternative 7 for Custom Menu 3 (CM3Alt7Value)
|  |  | Alternative 8 – Texte | Text for alternative 8 for Custom Menu 3 (CM3Alt8Text)
|  |  | Alternative 8 – Valeur | Value for alternative 8 for Custom Menu 3 (CM3Alt8Value)
|  |  | Alternative 9 – Texte | Text for alternative 9 for Custom Menu 3 (CM3Alt9Text)
|  |  | Alternative 9 – Valeur | Value for alternative 9 for Custom Menu 3 (CM3Alt9Value)
|  |  | Alternative 10 – Texte | Text for alternative 10 for Custom Menu 3 (CM3Alt10Text)
|  |  | Alternative 10 – Valeur | Value for alternative 10 for Custom Menu 3 (CM3Alt10Value)
|  |  | Alternative 11 – Texte | Text for alternative 11 for Custom Menu 3 (CM3Alt11Text)
|  |  | Alternative 11 – Valeur | Value for alternative 11 for Custom Menu 3 (CM3Alt11Value)
|  |  | Alternative 12 – Texte | Text for alternative 12 for Custom Menu 3 (CM3Alt12Text)
|  |  | Alternative 12 – Valeur | Value for alternative 12 for Custom Menu 3 (CM3Alt12Value)
|  |  | Alternative 13 – Texte | Text for alternative 13 for Custom Menu 3 (CM3Alt13Text)
|  |  | Alternative 13 – Valeur | Value for alternative 13 for Custom Menu 3 (CM3Alt13Value)
|  |  | Alternative 14 – Texte | Text for alternative 14 for Custom Menu 3 (CM3Alt14Text)
|  |  | Alternative 14 – Valeur | Value for alternative 14 for Custom Menu 3 (CM3Alt14Value)
|  |  | Alternative 15 – Texte | Text for alternative 15 for Custom Menu 3 (CM3Alt15Text)
|  |  | Alternative 15 – Valeur | Value for alternative 15 for Custom Menu 3 (CM3Alt15Value)
|  |  | Alternative 16 – Texte | Text for alternative 16 for Custom Menu 3 (CM3Alt16Text)
|  |  | Alternative 16 – Valeur | Value for alternative 16 for Custom Menu 3 (CM3Alt16Value)
|  |  | Alternative 17 – Texte | Text for alternative 17 for Custom Menu 3 (CM3Alt17Text)
|  |  | Alternative 17 – Valeur | Value for alternative 17 for Custom Menu 3 (CM3Alt17Value)
|  |  | Alternative 18 – Texte | Text for alternative 18 for Custom Menu 3 (CM3Alt18Text)
|  |  | Alternative 18 – Valeur | Value for alternative 18 for Custom Menu 3 (CM3Alt18Value)
|  |  | Alternative 19 – Texte | Text for alternative 19 for Custom Menu 3 (CM3Alt19Text)
|  |  | Alternative 19 – Valeur | Value for alternative 19 for Custom Menu 3 (CM3Alt19Value)
|  |  | Alternative 20 – Texte | Text for alternative 20 for Custom Menu 3 (CM3Alt20Text)
|  |  | Alternative 20 – Valeur | Value for alternative 20 for Custom Menu 3 (CM3Alt20Value)
|  |  | Alternative 21 – Texte | Text for alternative 21 for Custom Menu 3 (CM3Alt21Text)
|  |  | Alternative 21 – Valeur | Value for alternative 21 for Custom Menu 3 (CM3Alt21Value)
Menu personnalisé 4
|  |  | Titre | Title for Custom Menu 4 (CM4Title)
|  |  | Valeur actuelle | Current value for Custom Menu 4 (CM4CurrentValue)
|  |  | Alternative 1 – Texte | Text for alternative 1 for Custom Menu 4 (CM4Alt1Text)
|  |  | Alternative 1 – Valeur | Value for alternative 1 for Custom Menu 4 (CM4Alt1Value)
|  |  | Alternative 2 – Texte | Text for alternative 2 for Custom Menu 4 (CM4Alt2Text)
|  |  | Alternative 2 – Valeur | Value for alternative 2 for Custom Menu 4 (CM4Alt2Value)
|  |  | Alternative 3 – Texte | Text for alternative 3 for Custom Menu 4 (CM4Alt3Text)
|  |  | Alternative 3 – Valeur | Value for alternative 3 for Custom Menu 4 (CM4Alt3Value)
|  |  | Alternative 4 – Texte | Text for alternative 4 for Custom Menu 4 (CM4Alt4Text)
|  |  | Alternative 4 – Valeur | Value for alternative 4 for Custom Menu 4 (CM4Alt4Value)
|  |  | Alternative 5 – Texte | Text for alternative 5 for Custom Menu 4 (CM4Alt5Text)
|  |  | Alternative 5 – Valeur | Value for alternative 5 for Custom Menu 4 (CM4Alt5Value)
|  |  | Alternative 6 – Texte | Text for alternative 6 for Custom Menu 4 (CM4Alt6Text)
|  |  | Alternative 6 – Valeur | Value for alternative 6 for Custom Menu 4 (CM4Alt6Value)
|  |  | Alternative 7 – Texte | Text for alternative 7 for Custom Menu 4 (CM4Alt7Text)
|  |  | Alternative 7 – Valeur | Value for alternative 7 for Custom Menu 4 (CM4Alt7Value)
|  |  | Alternative 8 – Texte | Text for alternative 8 for Custom Menu 4 (CM4Alt8Text)
|  |  | Alternative 8 – Valeur | Value for alternative 8 for Custom Menu 4 (CM4Alt8Value)
|  |  | Alternative 9 – Texte | Text for alternative 9 for Custom Menu 4 (CM4Alt9Text)
|  |  | Alternative 9 – Valeur | Value for alternative 9 for Custom Menu 4 (CM4Alt9Value)
|  |  | Alternative 10 – Texte | Text for alternative 10 for Custom Menu 4 (CM4Alt10Text)
|  |  | Alternative 10 – Valeur | Value for alternative 10 for Custom Menu 4 (CM4Alt10Value)
|  |  | Alternative 11 – Texte | Text for alternative 11 for Custom Menu 4 (CM4Alt11Text)
|  |  | Alternative 11 – Valeur | Value for alternative 11 for Custom Menu 4 (CM4Alt11Value)
|  |  | Alternative 12 – Texte | Text for alternative 12 for Custom Menu 4 (CM4Alt12Text)
|  |  | Alternative 12 – Valeur | Value for alternative 12 for Custom Menu 4 (CM4Alt12Value)
|  |  | Alternative 13 – Texte | Text for alternative 13 for Custom Menu 4 (CM4Alt13Text)
|  |  | Alternative 13 – Valeur | Value for alternative 13 for Custom Menu 4 (CM4Alt13Value)
|  |  | Alternative 14 – Texte | Text for alternative 14 for Custom Menu 4 (CM4Alt14Text)
|  |  | Alternative 14 – Valeur | Value for alternative 14 for Custom Menu 4 (CM4Alt14Value)
|  |  | Alternative 15 – Texte | Text for alternative 15 for Custom Menu 4 (CM4Alt15Text)
|  |  | Alternative 15 – Valeur | Value for alternative 15 for Custom Menu 4 (CM4Alt15Value)
|  |  | Alternative 16 – Texte | Text for alternative 16 for Custom Menu 4 (CM4Alt16Text)
|  |  | Alternative 16 – Valeur | Value for alternative 16 for Custom Menu 4 (CM4Alt16Value)
|  |  | Alternative 17 – Texte | Text for alternative 17 for Custom Menu 4 (CM4Alt17Text)
|  |  | Alternative 17 – Valeur | Value for alternative 17 for Custom Menu 4 (CM4Alt17Value)
|  |  | Alternative 18 – Texte | Text for alternative 18 for Custom Menu 4 (CM4Alt18Text)
|  |  | Alternative 18 – Valeur | Value for alternative 18 for Custom Menu 4 (CM4Alt18Value)
|  |  | Alternative 19 – Texte | Text for alternative 19 for Custom Menu 4 (CM4Alt19Text)
|  |  | Alternative 19 – Valeur | Value for alternative 19 for Custom Menu 4 (CM4Alt19Value)
|  |  | Alternative 20 – Texte | Text for alternative 20 for Custom Menu 4 (CM4Alt20Text)
|  |  | Alternative 20 – Valeur | Value for alternative 20 for Custom Menu 4 (CM4Alt20Value)
|  |  | Alternative 21 – Texte | Text for alternative 21 for Custom Menu 4 (CM4Alt21Text)
|  |  | Alternative 21 – Valeur | Value for alternative 21 for Custom Menu 4 (CM4Alt21Value)
Menu personnalisé 5
|  |  | Titre | Title for Custom Menu 5 (CM5Title)
|  |  | Valeur actuelle | Current value for Custom Menu 5 (CM5CurrentValue)
|  |  | Alternative 1 – Texte | Text for alternative 1 for Custom Menu 5 (CM5Alt1Text)
|  |  | Alternative 1 – Valeur | Value for alternative 1 for Custom Menu 5 (CM5Alt1Value)
|  |  | Alternative 2 – Texte | Text for alternative 2 for Custom Menu 5 (CM5Alt2Text)
|  |  | Alternative 2 – Valeur | Value for alternative 2 for Custom Menu 5 (CM5Alt2Value)
|  |  | Alternative 3 – Texte | Text for alternative 3 for Custom Menu 5 (CM5Alt3Text)
|  |  | Alternative 3 – Valeur | Value for alternative 3 for Custom Menu 5 (CM5Alt3Value)
|  |  | Alternative 4 – Texte | Text for alternative 4 for Custom Menu 5 (CM5Alt4Text)
|  |  | Alternative 4 – Valeur | Value for alternative 4 for Custom Menu 5 (CM5Alt4Value)
|  |  | Alternative 5 – Texte | Text for alternative 5 for Custom Menu 5 (CM5Alt5Text)
|  |  | Alternative 5 – Valeur | Value for alternative 5 for Custom Menu 5 (CM5Alt5Value)
|  |  | Alternative 6 – Texte | Text for alternative 6 for Custom Menu 5 (CM5Alt6Text)
|  |  | Alternative 6 – Valeur | Value for alternative 6 for Custom Menu 5 (CM5Alt6Value)
|  |  | Alternative 7 – Texte | Text for alternative 7 for Custom Menu 5 (CM5Alt7Text)
|  |  | Alternative 7 – Valeur | Value for alternative 7 for Custom Menu 5 (CM5Alt7Value)
|  |  | Alternative 8 – Texte | Text for alternative 8 for Custom Menu 5 (CM5Alt8Text)
|  |  | Alternative 8 – Valeur | Value for alternative 8 for Custom Menu 5 (CM5Alt8Value)
|  |  | Alternative 9 – Texte | Text for alternative 9 for Custom Menu 5 (CM5Alt9Text)
|  |  | Alternative 9 – Valeur | Value for alternative 9 for Custom Menu 5 (CM5Alt9Value)
|  |  | Alternative 10 – Texte | Text for alternative 10 for Custom Menu 5 (CM5Alt10Text)
|  |  | Alternative 10 – Valeur | Value for alternative 10 for Custom Menu 5 (CM5Alt10Value)
|  |  | Alternative 11 – Texte | Text for alternative 11 for Custom Menu 5 (CM5Alt11Text)
|  |  | Alternative 11 – Valeur | Value for alternative 11 for Custom Menu 5 (CM5Alt11Value)
|  |  | Alternative 12 – Texte | Text for alternative 12 for Custom Menu 5 (CM5Alt12Text)
|  |  | Alternative 12 – Valeur | Value for alternative 12 for Custom Menu 5 (CM5Alt12Value)
|  |  | Alternative 13 – Texte | Text for alternative 13 for Custom Menu 5 (CM5Alt13Text)
|  |  | Alternative 13 – Valeur | Value for alternative 13 for Custom Menu 5 (CM5Alt13Value)
|  |  | Alternative 14 – Texte | Text for alternative 14 for Custom Menu 5 (CM5Alt14Text)
|  |  | Alternative 14 – Valeur | Value for alternative 14 for Custom Menu 5 (CM5Alt14Value)
|  |  | Alternative 15 – Texte | Text for alternative 15 for Custom Menu 5 (CM5Alt15Text)
|  |  | Alternative 15 – Valeur | Value for alternative 15 for Custom Menu 5 (CM5Alt15Value)
|  |  | Alternative 16 – Texte | Text for alternative 16 for Custom Menu 5 (CM5Alt16Text)
|  |  | Alternative 16 – Valeur | Value for alternative 16 for Custom Menu 5 (CM5Alt16Value)
|  |  | Alternative 17 – Texte | Text for alternative 17 for Custom Menu 5 (CM5Alt17Text)
|  |  | Alternative 17 – Valeur | Value for alternative 17 for Custom Menu 5 (CM5Alt17Value)
|  |  | Alternative 18 – Texte | Text for alternative 18 for Custom Menu 5 (CM5Alt18Text)
|  |  | Alternative 18 – Valeur | Value for alternative 18 for Custom Menu 5 (CM5Alt18Value)
|  |  | Alternative 19 – Texte | Text for alternative 19 for Custom Menu 5 (CM5Alt19Text)
|  |  | Alternative 19 – Valeur | Value for alternative 19 for Custom Menu 5 (CM5Alt19Value)
|  |  | Alternative 20 – Texte | Text for alternative 20 for Custom Menu 5 (CM5Alt20Text)
|  |  | Alternative 20 – Valeur | Value for alternative 20 for Custom Menu 5 (CM5Alt20Value)
|  |  | Alternative 21 – Texte | Text for alternative 21 for Custom Menu 5 (CM5Alt21Text)
|  |  | Alternative 21 – Valeur | Value for alternative 21 for Custom Menu 5 (CM5Alt21Value)
Menu personnalisé 6
|  |  | Titre | Title for Custom Menu 6 (CM6Title)
|  |  | Valeur actuelle | Current value for Custom Menu 6 (CM6CurrentValue)
|  |  | Alternative 1 – Texte | Text for alternative 1 for Custom Menu 6 (CM6Alt1Text)
|  |  | Alternative 1 – Valeur | Value for alternative 1 for Custom Menu 6 (CM6Alt1Value)
|  |  | Alternative 2 – Texte | Text for alternative 2 for Custom Menu 6 (CM6Alt2Text)
|  |  | Alternative 2 – Valeur | Value for alternative 2 for Custom Menu 6 (CM6Alt2Value)
|  |  | Alternative 3 – Texte | Text for alternative 3 for Custom Menu 6 (CM6Alt3Text)
|  |  | Alternative 3 – Valeur | Value for alternative 3 for Custom Menu 6 (CM6Alt3Value)
|  |  | Alternative 4 – Texte | Text for alternative 4 for Custom Menu 6 (CM6Alt4Text)
|  |  | Alternative 4 – Valeur | Value for alternative 4 for Custom Menu 6 (CM6Alt4Value)
|  |  | Alternative 5 – Texte | Text for alternative 5 for Custom Menu 6 (CM6Alt5Text)
|  |  | Alternative 5 – Valeur | Value for alternative 5 for Custom Menu 6 (CM6Alt5Value)
|  |  | Alternative 6 – Texte | Text for alternative 6 for Custom Menu 6 (CM6Alt6Text)
|  |  | Alternative 6 – Valeur | Value for alternative 6 for Custom Menu 6 (CM6Alt6Value)
|  |  | Alternative 7 – Texte | Text for alternative 7 for Custom Menu 6 (CM6Alt7Text)
|  |  | Alternative 7 – Valeur | Value for alternative 7 for Custom Menu 6 (CM6Alt7Value)
|  |  | Alternative 8 – Texte | Text for alternative 8 for Custom Menu 6 (CM6Alt8Text)
|  |  | Alternative 8 – Valeur | Value for alternative 8 for Custom Menu 6 (CM6Alt8Value)
|  |  | Alternative 9 – Texte | Text for alternative 9 for Custom Menu 6 (CM6Alt9Text)
|  |  | Alternative 9 – Valeur | Value for alternative 9 for Custom Menu 6 (CM6Alt9Value)
|  |  | Alternative 10 – Texte | Text for alternative 10 for Custom Menu 6 (CM6Alt10Text)
|  |  | Alternative 10 – Valeur | Value for alternative 10 for Custom Menu 6 (CM6Alt10Value)
|  |  | Alternative 11 – Texte | Text for alternative 11 for Custom Menu 6 (CM6Alt11Text)
|  |  | Alternative 11 – Valeur | Value for alternative 11 for Custom Menu 6 (CM6Alt11Value)
|  |  | Alternative 12 – Texte | Text for alternative 12 for Custom Menu 6 (CM6Alt12Text)
|  |  | Alternative 12 – Valeur | Value for alternative 12 for Custom Menu 6 (CM6Alt12Value)
|  |  | Alternative 13 – Texte | Text for alternative 13 for Custom Menu 6 (CM6Alt13Text)
|  |  | Alternative 13 – Valeur | Value for alternative 13 for Custom Menu 6 (CM6Alt13Value)
|  |  | Alternative 14 – Texte | Text for alternative 16 for Custom Menu 6 (CM6Alt16Text)
|  |  | Alternative 14 – Valeur | Value for alternative 14 for Custom Menu 6 (CM6Alt14Value)
|  |  | Alternative 15 – Texte | Text for alternative 15 for Custom Menu 6 (CM6Alt15Text)
|  |  | Alternative 15 – Valeur | Value for alternative 15 for Custom Menu 6 (CM6Alt15Value)
|  |  | Alternative 16 – Texte | Text for alternative 16 for Custom Menu 6 (CM6Alt16Text)
|  |  | Alternative 16 – Valeur | Value for alternative 16 for Custom Menu 6 (CM6Alt16Value)
|  |  | Alternative 17 – Texte | Text for alternative 17 for Custom Menu 6 (CM6Alt17Text)
|  |  | Alternative 17 – Valeur | Value for alternative 17 for Custom Menu 6 (CM6Alt17Value)
|  |  | Alternative 18 – Texte | Text for alternative 18 for Custom Menu 6 (CM6Alt18Text)
|  |  | Alternative 18 – Valeur | Value for alternative 18 for Custom Menu 6 (CM6Alt18Value)
|  |  | Alternative 19 – Texte | Text for alternative 19 for Custom Menu 6 (CM6Alt19Text)
|  |  | Alternative 19 – Valeur | Value for alternative 19 for Custom Menu 6 (CM6Alt19Value)
|  |  | Alternative 20 – Texte | Text for alternative 20 for Custom Menu 6 (CM6Alt20Text)
|  |  | Alternative 20 – Valeur | Value for alternative 20 for Custom Menu 6 (CM6Alt20Value)
|  |  | Alternative 21 – Texte | Text for alternative 21 for Custom Menu 6 (CM6Alt21Text)
|  |  | Alternative 21 – Valeur | Value for alternative 21 for Custom Menu 6 (CM6Alt21Value)
Menu personnalisé 7
|  |  | Titre | Title for Custom Menu 7 (CM7Title)
|  |  | Valeur actuelle | Current value for Custom Menu 7 (CM7CurrentValue)
|  |  | Alternative 1 – Texte | Text for alternative 1 for Custom Menu 7 (CM7Alt1Text)
|  |  | Alternative 1 – Valeur | Value for alternative 1 for Custom Menu 7 (CM7Alt1Value)
|  |  | Alternative 2 – Texte | Text for alternative 2 for Custom Menu 7 (CM7Alt2Text)
|  |  | Alternative 2 – Valeur | Value for alternative 2 for Custom Menu 7 (CM7Alt2Value)
|  |  | Alternative 3 – Texte | Text for alternative 3 for Custom Menu 7 (CM7Alt3Text)
|  |  | Alternative 3 – Valeur | Value for alternative 3 for Custom Menu 7 (CM7Alt3Value)
|  |  | Alternative 4 – Texte | Text for alternative 4 for Custom Menu 7 (CM7Alt4Text)
|  |  | Alternative 4 – Valeur | Value for alternative 4 for Custom Menu 7 (CM7Alt4Value)
|  |  | Alternative 5 – Texte | Text for alternative 5 for Custom Menu 7 (CM7Alt5Text)
|  |  | Alternative 5 – Valeur | Value for alternative 5 for Custom Menu 7 (CM7Alt5Value)
|  |  | Alternative 6 – Texte | Text for alternative 6 for Custom Menu 7 (CM7Alt6Text)
|  |  | Alternative 6 – Valeur | Value for alternative 6 for Custom Menu 7 (CM7Alt6Value)
|  |  | Alternative 7 – Texte | Text for alternative 7 for Custom Menu 7 (CM7Alt7Text)
|  |  | Alternative 7 – Valeur | Value for alternative 7 for Custom Menu 7 (CM7Alt7Value)
|  |  | Alternative 8 – Texte | Text for alternative 8 for Custom Menu 7 (CM7Alt8Text)
|  |  | Alternative 8 – Valeur | Value for alternative 8 for Custom Menu 7 (CM7Alt8Value)
|  |  | Alternative 9 – Texte | Text for alternative 9 for Custom Menu 7 (CM7Alt9Text)
|  |  | Alternative 9 – Valeur | Value for alternative 9 for Custom Menu 7 (CM7Alt9Value)
|  |  | Alternative 10 – Texte | Text for alternative 10 for Custom Menu 7 (CM7Alt10Text)
|  |  | Alternative 10 – Valeur | Value for alternative 10 for Custom Menu 7 (CM7Alt10Value)
|  |  | Alternative 11 – Texte | Text for alternative 11 for Custom Menu 7 (CM7Alt11Text)
|  |  | Alternative 11 – Valeur | Value for alternative 11 for Custom Menu 7 (CM7Alt11Value)
|  |  | Alternative 12 – Texte | Text for alternative 12 for Custom Menu 7 (CM7Alt12Text)
|  |  | Alternative 12 – Valeur | Value for alternative 12 for Custom Menu 7 (CM7Alt12Value)
|  |  | Alternative 13 – Texte | Text for alternative 13 for Custom Menu 7 (CM7Alt13Text)
|  |  | Alternative 13 – Valeur | Value for alternative 13 for Custom Menu 7 (CM7Alt13Value)
|  |  | Alternative 14 – Texte | Text for alternative 14 for Custom Menu 7 (CM7Alt14Text)
|  |  | Alternative 14 – Valeur | Value for alternative 14 for Custom Menu 7 (CM7Alt14Value)
|  |  | Alternative 15 – Texte | Text for alternative 15 for Custom Menu 7 (CM7Alt15Text)
|  |  | Alternative 15 – Valeur | Value for alternative 15 for Custom Menu 7 (CM7Alt15Value)
|  |  | Alternative 16 – Texte | Text for alternative 16 for Custom Menu 7 (CM7Alt16Text)
|  |  | Alternative 16 – Valeur | Value for alternative 16 for Custom Menu 7 (CM7Alt16Value)
|  |  | Alternative 17 – Texte | Text for alternative 17 for Custom Menu 7 (CM7Alt17Text)
|  |  | Alternative 17 – Valeur | Value for alternative 17 for Custom Menu 7 (CM7Alt17Value)
|  |  | Alternative 18 – Texte | Text for alternative 18 for Custom Menu 7 (CM7Alt18Text)
|  |  | Alternative 18 – Valeur | Value for alternative 18 for Custom Menu 7 (CM7Alt18Value)
|  |  | Alternative 19 – Texte | Text for alternative 19 for Custom Menu 7 (CM7Alt19Text)
|  |  | Alternative 19 – Valeur | Value for alternative 19 for Custom Menu 7 (CM7Alt19Value)
|  |  | Alternative 20 – Texte | Text for alternative 20 for Custom Menu 7 (CM7Alt20Text)
|  |  | Alternative 20 – Valeur | Value for alternative 20 for Custom Menu 7 (CM7Alt20Value)
|  |  | Alternative 21 – Texte | Text for alternative 21 for Custom Menu 7 (CM7Alt21Text)
|  |  | Alternative 21 – Valeur | Value for alternative 21 for Custom Menu 7 (CM7Alt21Value)
Menu personnalisé 8
|  |  | Titre | Title for Custom Menu 8 (CM8Title)
|  |  | Valeur actuelle | Current value for Custom Menu 8 (CM8CurrentValue)
|  |  | Alternative 1 – Texte | Text for alternative 1 for Custom Menu 8 (CM8Alt1Text)
|  |  | Alternative 1 – Valeur | Value for alternative 1 for Custom Menu 8 (CM8Alt1Value)
|  |  | Alternative 2 – Texte | Text for alternative 2 for Custom Menu 8 (CM8Alt2Text)
|  |  | Alternative 2 – Valeur | Value for alternative 2 for Custom Menu 8 (CM8Alt2Value)
|  |  | Alternative 3 – Texte | Text for alternative 3 for Custom Menu 8 (CM8Alt3Text)
|  |  | Alternative 3 – Valeur | Value for alternative 3 for Custom Menu 8 (CM8Alt3Value)
|  |  | Alternative 4 – Texte | Text for alternative 4 for Custom Menu 8 (CM8Alt4Text)
|  |  | Alternative 4 – Valeur | Value for alternative 4 for Custom Menu 8 (CM8Alt4Value)
|  |  | Alternative 5 – Texte | Text for alternative 5 for Custom Menu 8 (CM8Alt5Text)
|  |  | Alternative 5 – Valeur | Value for alternative 5 for Custom Menu 8 (CM8Alt5Value)
|  |  | Alternative 6 – Texte | Text for alternative 6 for Custom Menu 8 (CM8Alt6Text)
|  |  | Alternative 6 – Valeur | Value for alternative 6 for Custom Menu 8 (CM8Alt6Value)
|  |  | Alternative 7 – Texte | Text for alternative 7 for Custom Menu 8 (CM8Alt7Text)
|  |  | Alternative 7 – Valeur | Value for alternative 7 for Custom Menu 8 (CM8Alt7Value)
|  |  | Alternative 8 – Texte | Text for alternative 8 for Custom Menu 8 (CM8Alt8Text)
|  |  | Alternative 8 – Valeur | Value for alternative 8 for Custom Menu 8 (CM8Alt8Value)
|  |  | Alternative 9 – Texte | Text for alternative 9 for Custom Menu 8 (CM8Alt9Text)
|  |  | Alternative 9 – Valeur | Value for alternative 9 for Custom Menu 8 (CM8Alt9Value)
|  |  | Alternative 10 – Texte | Text for alternative 10 for Custom Menu 8 (CM8Alt10Text)
|  |  | Alternative 10 – Valeur | Value for alternative 10 for Custom Menu 8 (CM8Alt10Value)
|  |  | Alternative 11 – Texte | Text for alternative 11 for Custom Menu 8 (CM8Alt11Text)
|  |  | Alternative 11 – Valeur | Value for alternative 11 for Custom Menu 8 (CM8Alt11Value)
|  |  | Alternative 12 – Texte | Text for alternative 12 for Custom Menu 8 (CM8Alt12Text)
|  |  | Alternative 12 – Valeur | Value for alternative 12 for Custom Menu 8 (CM8Alt12Value)
|  |  | Alternative 13 – Texte | Text for alternative 13 for Custom Menu 8 (CM8Alt13Text)
|  |  | Alternative 13 – Valeur | Value for alternative 13 for Custom Menu 8 (CM8Alt13Value)
|  |  | Alternative 14 – Texte | Text for alternative 14 for Custom Menu 8 (CM8Alt14Text)
|  |  | Alternative 14 – Valeur | Value for alternative 14 for Custom Menu 8 (CM8Alt14Value)
|  |  | Alternative 15 – Texte | Text for alternative 15 for Custom Menu 8 (CM8Alt15Text)
|  |  | Alternative 15 – Valeur | Value for alternative 15 for Custom Menu 8 (CM8Alt15Value)
|  |  | Alternative 16 – Texte | Text for alternative 16 for Custom Menu 8 (CM8Alt16Text)
|  |  | Alternative 16 – Valeur | Value for alternative 16 for Custom Menu 8 (CM8Alt16Value)
|  |  | Alternative 17 – Texte | Text for alternative 17 for Custom Menu 8 (CM8Alt17Text)
|  |  | Alternative 17 – Valeur | Value for alternative 17 for Custom Menu 8 (CM8Alt17Value)
|  |  | Alternative 18 – Texte | Text for alternative 18 for Custom Menu 8 (CM8Alt18Text)
|  |  | Alternative 18 – Valeur | Value for alternative 18 for Custom Menu 8 (CM8Alt18Value)
|  |  | Alternative 19 – Texte | Text for alternative 19 for Custom Menu 8 (CM8Alt19Text)
|  |  | Alternative 19 – Valeur | Value for alternative 19 for Custom Menu 8 (CM8Alt19Value)
|  |  | Alternative 20 – Texte | Text for alternative 20 for Custom Menu 8 (CM8Alt20Text)
|  |  | Alternative 20 – Valeur | Value for alternative 20 for Custom Menu 8 (CM8Alt20Value)
|  |  | Alternative 21 – Texte | Text for alternative 21 for Custom Menu 8 (CM8Alt21Text)
|  |  | Alternative 21 – Valeur | Value for alternative 21 for Custom Menu 8 (CM8Alt21Value)
Entrées analogiques
Entrée température
|  |  | Temps de filtrage [s] | Temperature filter time (0 to 17200 seconds) (RC_TempFilterTime)
Entrée CO2
|  |  | Temps de filtrage [s] | CO2 filter time (0 to 17200 seconds) (RC_CO2FilterTime)
Entrée humidité
|  |  | Temps de filtrage [s] | RH filter time (0 to 17200 seconds) (RC_RHFilterTime)
Entrée COV
|  |  | Temps de filtrage [s] | VOC index filter time (0 to 17200 seconds) (RC_VOCFilterTime)
Points de consigne
Décalage de consigne
|  |  | Réglage max. vers le haut [°C] | Maximum positive setpoint offset. (RC_RoomSetpointOffsetMaxPos)
|  |  | Réglage max. vers le bas [°C] | Maximum negative setpoint offset. (RC_RoomSetpointOffsetMaxNeg)
|  |  | Décalage de consigne [°C] | Setpoint offset. Effective in Standby state or higher. (RC_RoomSetpointOffset)
Manuel/Auto
Valeurs des entrées distantes
Température d’ambiance
|  |  | Commande à distance | Enable remote setting of room temperature (RC_RoomTempRemoteSelect)
|  |  | Valeur réglée [°C] | Remote setting of room temperature (RC_RoomTempRemote)
|  |  | Température d’ambiance [°C] | Room temperature (RC_RoomTemp)
Niveau de CO2
|  |  | Commande à distance | Enable remote setting of room CO2 level (RC_CO2LevelRemoteSelect)
|  |  | Valeur réglée [ppm] | Remote setting of room CO2 level (RC_CO2LevelRemote)
|  |  | Niveau de CO2 [ppm] | Room CO2 level (RC_CO2Level)
Humidité ambiante
|  |  | Commande à distance | Enable remote setting of relative humidity (RC_HumidityRemoteSelect)
|  |  | Valeur réglée [%] | Remote setting of relative humidity (RC_HumidityRemote)
|  |  | Humidité ambiante [%] | Relative humidity (RC_Humidity)
Indice de COV
|  |  | Commande à distance | Enable remote setting of VOC index (RC_VOCRemoteSelect)
|  |  | Valeur réglée | Remote setting of VOC index (RC_VOCRemote)
|  |  | Indice de COV | VOC index (RC_VOC)
Contrôle des sorties physiques
Étalonnage de la sonde CO2
|  |  | Activer autocalibrage automatique | Enable automatic calibration of CO2 sensor (SCD40_ASC_enable)
|  |  | Référence autocalibrage automatique [ppm] [ppm] | Automatic calibration of CO2 sensor target (SCD40_ASC_target)
|  |  | Exécuter un réétalonnage forcé de la sonde CO2 | Set to 1 to start forced recalibration of CO2 sensor, will be reset to 0 when done (SCD40_FRC_enable)
|  |  | Niveau de CO2 de référence pour le réétalonnage forcé [ppm] [ppm] | Current actual CO2 value to calibrate to (SCD40_FRC_target)
|  |  | Dernier décalage de réétalonnage forcé (-9999 = Erreur) | Calculated offset after calibration or -9999 if failed. (SCD40_FRC_result)
|  |  | Réinitialiser la sonde CO2 | Set to one to run factory reset of CO2 sensor, will reset to 0 after reset (SCD40_factory_reset)
Appareil
ID d'appareil
ID d'appareil
|  |  | Nom | (ControllerName)
|  |  | Description | Controller description (ControllerDescription)
|  |  | Emplacement | Controller location (ControllerLocation)
|  |  | Projet | (ControllerProject)
Communication
Réglages du port
|  |  | Fonction Port 1 | Comm. protocol Port 1 (RS485) (RC_Port1Mode)
|  |  | Vitesse de transmission Port 1 | Comm. speed Port 1 (RS485) (RC_Port1Baud)
|  |  | Parité Port 1 | Comm. format Port 1 (RS485) (RC_Port1Format)
EXOline
|  |  | PLA | (PLA)
|  |  | ELA | (ELA)
Modbus
|  |  | Adresse Modbus | Active Modbus unit ID (ModbusUnitID)
BACnet
|  |  | Adresse BACnet MSTP | BACnet MS/TP MAC port 1 (BACnetMstpMAC_Port_1)
|  |  | Adresse maître MSTP max. | BACnet MS/TP max master address port 1 (BACnetMstpMaxMasterAddr_Port_1)
|  |  | ID bas BACnet | BACnet device ID (BACnetDeviceID)
|  |  | Nom d’objet de l’appareil BACnet | BACnet device object name (BACnetDeviceObjectName)
|  |  | Mot de passe | BACnet password (BACnetPassword)
Bluetooth
|  |  | Fonction Bluetooth | Function for BLE button (BleButtonMode)
|  |  | Arrêter après [s] | Timeout when BLE is started with the button (BleButtonTimeout)
|  |  | Puissance d’émission BLE | BLE TX power level (ble_power)
Reset
Reset
|  |  | Redémarrer régulateur | Write to this register will trigger resets with different reset reasons (product_reset)
Stockage non volatil
Stockage non volatil
|  |  | Désactiver le stockage non volatil | Set to 1 to disable storage in non volatile memory (disable_nv_storage)

## nl
RUX-2.1-1-01 - Menu Structure |  |  |  | Revision: B
Tab | Menu | Group | Item | Description
Dashboard
Overzicht
Systeem
|  |  | Regelaar | Model number (Model)
|  |  | Versie | The application version as a string (VersionNumberString)
|  |  | PLA | (PLA)
|  |  | ELA | (ELA)
|  |  | Modbus adres | Active Modbus unit ID (ModbusUnitID)
|  |  | BACnet MSTP adres | BACnet MS/TP MAC port 1 (BACnetMstpMAC_Port_1)
|  |  | BACnet apparaat ID | BACnet device ID (BACnetDeviceID)
Ruimte
|  |  | Ruimte temperatuur [°C] | Room temperature (RC_RoomTemp)
|  |  | Ruimte gewenst [°C] | Active room control setpoint (RC_RoomActiveSetpoint)
|  |  | Gewenste verstelling [°C] | Setpoint offset. Effective in Standby state or higher. (RC_RoomSetpointOffset)
|  |  | Ruimte vochtigheid [%] | Relative humidity (RC_Humidity)
|  |  | VOC-index | VOC index (RC_VOC)
Huidige waarden
Huidige waarden
|  |  | Ruimte temperatuur [°C] | Room temperature (RC_RoomTemp)
|  |  | Ruimte gewenst [°C] | Active room control setpoint (RC_RoomActiveSetpoint)
|  |  | Gewenste verstelling [°C] | Setpoint offset. Effective in Standby state or higher. (RC_RoomSetpointOffset)
Info
Apparaat-ID
|  |  | Serienummer | (SerialNumberString)
|  |  | Naam | (ControllerName)
|  |  | Omschrijving | Controller description (ControllerDescription)
|  |  | Locatie | Controller location (ControllerLocation)
|  |  | Project | (ControllerProject)
Aangepaste menu's
Aangepast menu 1
|  |  | Titel | Title for Custom Menu 1 (CM1Title)
|  |  | Actuele waarde | Current value for Custom Menu 1 (CM1CurrentValue)
|  |  | Actuele alternatief | Text for alternative 1 for Custom Menu 1 (CM1Alt1Text)
|  |  | Actuele alternatief | Text for alternative 2 for Custom Menu 1 (CM1Alt2Text)
|  |  | Actuele alternatief | Text for alternative 3 for Custom Menu 1 (CM1Alt3Text)
|  |  | Actuele alternatief | Text for alternative 4 for Custom Menu 1 (CM1Alt4Text)
|  |  | Actuele alternatief | Text for alternative 5 for Custom Menu 1 (CM1Alt5Text)
|  |  | Actuele alternatief | Text for alternative 6 for Custom Menu 1 (CM1Alt6Text)
|  |  | Actuele alternatief | Text for alternative 7 for Custom Menu 1 (CM1Alt7Text)
|  |  | Actuele alternatief | Text for alternative 8 for Custom Menu 1 (CM1Alt8Text)
|  |  | Actuele alternatief | Text for alternative 9 for Custom Menu 1 (CM1Alt9Text)
|  |  | Actuele alternatief | Text for alternative 10 for Custom Menu 1 (CM1Alt10Text)
|  |  | Actuele alternatief | Text for alternative 11 for Custom Menu 1 (CM1Alt11Text)
|  |  | Actuele alternatief | Text for alternative 12 for Custom Menu 1 (CM1Alt12Text)
|  |  | Actuele alternatief | Text for alternative 13 for Custom Menu 1 (CM1Alt13Text)
|  |  | Actuele alternatief | Text for alternative 14 for Custom Menu 1 (CM1Alt14Text)
|  |  | Actuele alternatief | Text for alternative 15 for Custom Menu 1 (CM1Alt15Text)
|  |  | Actuele alternatief | Text for alternative 16 for Custom Menu 1 (CM1Alt16Text)
|  |  | Actuele alternatief | Text for alternative 17 for Custom Menu 1 (CM1Alt17Text)
|  |  | Actuele alternatief | Text for alternative 18 for Custom Menu 1 (CM1Alt18Text)
|  |  | Actuele alternatief | Text for alternative 19 for Custom Menu 1 (CM1Alt19Text)
|  |  | Actuele alternatief | Text for alternative 20 for Custom Menu 1 (CM1Alt20Text)
|  |  | Actuele alternatief | Text for alternative 21 for Custom Menu 1 (CM1Alt21Text)
|  |  | Actuele alternatief index | Current alternative for Custom Menu 1 (CM1CurrentAlt)
Aangepast menu 2
|  |  | Titel | Title for Custom Menu 2 (CM2Title)
|  |  | Actuele waarde | Current value for Custom Menu 2 (CM2CurrentValue)
|  |  | Actuele alternatief | Text for alternative 1 for Custom Menu 2 (CM2Alt1Text)
|  |  | Actuele alternatief | Text for alternative 2 for Custom Menu 2 (CM2Alt2Text)
|  |  | Actuele alternatief | Text for alternative 3 for Custom Menu 2 (CM2Alt3Text)
|  |  | Actuele alternatief | Text for alternative 4 for Custom Menu 2 (CM2Alt4Text)
|  |  | Actuele alternatief | Text for alternative 5 for Custom Menu 2 (CM2Alt5Text)
|  |  | Actuele alternatief | Text for alternative 6 for Custom Menu 2 (CM2Alt6Text)
|  |  | Actuele alternatief | Text for alternative 7 for Custom Menu 2 (CM2Alt7Text)
|  |  | Actuele alternatief | Text for alternative 8 for Custom Menu 2 (CM2Alt8Text)
|  |  | Actuele alternatief | Text for alternative 9 for Custom Menu 2 (CM2Alt9Text)
|  |  | Actuele alternatief | Text for alternative 10 for Custom Menu 2 (CM2Alt10Text)
|  |  | Actuele alternatief | Text for alternative 11 for Custom Menu 2 (CM2Alt11Text)
|  |  | Actuele alternatief | Text for alternative 12 for Custom Menu 2 (CM2Alt12Text)
|  |  | Actuele alternatief | Text for alternative 13 for Custom Menu 2 (CM2Alt13Text)
|  |  | Actuele alternatief | Text for alternative 14 for Custom Menu 2 (CM2Alt14Text)
|  |  | Actuele alternatief | Text for alternative 15 for Custom Menu 2 (CM2Alt15Text)
|  |  | Actuele alternatief | Text for alternative 16 for Custom Menu 2 (CM2Alt16Text)
|  |  | Actuele alternatief | Text for alternative 17 for Custom Menu 2 (CM2Alt17Text)
|  |  | Actuele alternatief | Text for alternative 18 for Custom Menu 2 (CM2Alt18Text)
|  |  | Actuele alternatief | Text for alternative 19 for Custom Menu 2 (CM2Alt19Text)
|  |  | Actuele alternatief | Text for alternative 20 for Custom Menu 2 (CM2Alt20Text)
|  |  | Actuele alternatief | Text for alternative 21 for Custom Menu 2 (CM2Alt21Text)
|  |  | Actuele alternatief index | Current alternative for Custom Menu 2 (CM2CurrentAlt)
Aangepast menu 3
|  |  | Titel | Title for Custom Menu 3 (CM3Title)
|  |  | Actuele waarde | Current value for Custom Menu 3 (CM3CurrentValue)
|  |  | Actuele alternatief | Text for alternative 1 for Custom Menu 3 (CM3Alt1Text)
|  |  | Actuele alternatief | Text for alternative 2 for Custom Menu 3 (CM3Alt2Text)
|  |  | Actuele alternatief | Text for alternative 3 for Custom Menu 3 (CM3Alt3Text)
|  |  | Actuele alternatief | Text for alternative 4 for Custom Menu 3 (CM3Alt4Text)
|  |  | Actuele alternatief | Text for alternative 5 for Custom Menu 3 (CM3Alt5Text)
|  |  | Actuele alternatief | Text for alternative 6 for Custom Menu 3 (CM3Alt6Text)
|  |  | Actuele alternatief | Text for alternative 7 for Custom Menu 3 (CM3Alt7Text)
|  |  | Actuele alternatief | Text for alternative 8 for Custom Menu 3 (CM3Alt8Text)
|  |  | Actuele alternatief | Text for alternative 9 for Custom Menu 3 (CM3Alt9Text)
|  |  | Actuele alternatief | Text for alternative 10 for Custom Menu 3 (CM3Alt10Text)
|  |  | Actuele alternatief | Text for alternative 11 for Custom Menu 3 (CM3Alt11Text)
|  |  | Actuele alternatief | Text for alternative 12 for Custom Menu 3 (CM3Alt12Text)
|  |  | Actuele alternatief | Text for alternative 13 for Custom Menu 3 (CM3Alt13Text)
|  |  | Actuele alternatief | Text for alternative 14 for Custom Menu 3 (CM3Alt14Text)
|  |  | Actuele alternatief | Text for alternative 15 for Custom Menu 3 (CM3Alt15Text)
|  |  | Actuele alternatief | Text for alternative 16 for Custom Menu 3 (CM3Alt16Text)
|  |  | Actuele alternatief | Text for alternative 17 for Custom Menu 3 (CM3Alt17Text)
|  |  | Actuele alternatief | Text for alternative 18 for Custom Menu 3 (CM3Alt18Text)
|  |  | Actuele alternatief | Text for alternative 19 for Custom Menu 3 (CM3Alt19Text)
|  |  | Actuele alternatief | Text for alternative 20 for Custom Menu 3 (CM3Alt20Text)
|  |  | Actuele alternatief | Text for alternative 21 for Custom Menu 3 (CM3Alt21Text)
|  |  | Actuele alternatief index | Current alternative for Custom Menu 3 (CM3CurrentAlt)
Aangepast menu 4
|  |  | Titel | Title for Custom Menu 4 (CM4Title)
|  |  | Actuele waarde | Current value for Custom Menu 4 (CM4CurrentValue)
|  |  | Actuele alternatief | Text for alternative 1 for Custom Menu 4 (CM4Alt1Text)
|  |  | Actuele alternatief | Text for alternative 2 for Custom Menu 4 (CM4Alt2Text)
|  |  | Actuele alternatief | Text for alternative 3 for Custom Menu 4 (CM4Alt3Text)
|  |  | Actuele alternatief | Text for alternative 4 for Custom Menu 4 (CM4Alt4Text)
|  |  | Actuele alternatief | Text for alternative 5 for Custom Menu 4 (CM4Alt5Text)
|  |  | Actuele alternatief | Text for alternative 6 for Custom Menu 4 (CM4Alt6Text)
|  |  | Actuele alternatief | Text for alternative 7 for Custom Menu 4 (CM4Alt7Text)
|  |  | Actuele alternatief | Text for alternative 8 for Custom Menu 4 (CM4Alt8Text)
|  |  | Actuele alternatief | Text for alternative 9 for Custom Menu 4 (CM4Alt9Text)
|  |  | Actuele alternatief | Text for alternative 10 for Custom Menu 4 (CM4Alt10Text)
|  |  | Actuele alternatief | Text for alternative 11 for Custom Menu 4 (CM4Alt11Text)
|  |  | Actuele alternatief | Text for alternative 12 for Custom Menu 4 (CM4Alt12Text)
|  |  | Actuele alternatief | Text for alternative 13 for Custom Menu 4 (CM4Alt13Text)
|  |  | Actuele alternatief | Text for alternative 14 for Custom Menu 4 (CM4Alt14Text)
|  |  | Actuele alternatief | Text for alternative 15 for Custom Menu 4 (CM4Alt15Text)
|  |  | Actuele alternatief | Text for alternative 16 for Custom Menu 4 (CM4Alt16Text)
|  |  | Actuele alternatief | Text for alternative 17 for Custom Menu 4 (CM4Alt17Text)
|  |  | Actuele alternatief | Text for alternative 18 for Custom Menu 4 (CM4Alt18Text)
|  |  | Actuele alternatief | Text for alternative 19 for Custom Menu 4 (CM4Alt19Text)
|  |  | Actuele alternatief | Text for alternative 20 for Custom Menu 4 (CM4Alt20Text)
|  |  | Actuele alternatief | Text for alternative 21 for Custom Menu 4 (CM4Alt21Text)
|  |  | Actuele alternatief index | Current alternative for Custom Menu 4 (CM4CurrentAlt)
Aangepast menu 5
|  |  | Titel | Title for Custom Menu 5 (CM5Title)
|  |  | Actuele waarde | Current value for Custom Menu 5 (CM5CurrentValue)
|  |  | Actuele alternatief | Text for alternative 1 for Custom Menu 5 (CM5Alt1Text)
|  |  | Actuele alternatief | Text for alternative 2 for Custom Menu 5 (CM5Alt2Text)
|  |  | Actuele alternatief | Text for alternative 3 for Custom Menu 5 (CM5Alt3Text)
|  |  | Actuele alternatief | Text for alternative 4 for Custom Menu 5 (CM5Alt4Text)
|  |  | Actuele alternatief | Text for alternative 5 for Custom Menu 5 (CM5Alt5Text)
|  |  | Actuele alternatief | Text for alternative 6 for Custom Menu 5 (CM5Alt6Text)
|  |  | Actuele alternatief | Text for alternative 7 for Custom Menu 5 (CM5Alt7Text)
|  |  | Actuele alternatief | Text for alternative 8 for Custom Menu 5 (CM5Alt8Text)
|  |  | Actuele alternatief | Text for alternative 9 for Custom Menu 5 (CM5Alt9Text)
|  |  | Actuele alternatief | Text for alternative 10 for Custom Menu 5 (CM5Alt10Text)
|  |  | Actuele alternatief | Text for alternative 11 for Custom Menu 5 (CM5Alt11Text)
|  |  | Actuele alternatief | Text for alternative 12 for Custom Menu 5 (CM5Alt12Text)
|  |  | Actuele alternatief | Text for alternative 13 for Custom Menu 5 (CM5Alt13Text)
|  |  | Actuele alternatief | Text for alternative 14 for Custom Menu 5 (CM5Alt14Text)
|  |  | Actuele alternatief | Text for alternative 15 for Custom Menu 5 (CM5Alt15Text)
|  |  | Actuele alternatief | Text for alternative 16 for Custom Menu 5 (CM5Alt16Text)
|  |  | Actuele alternatief | Text for alternative 17 for Custom Menu 5 (CM5Alt17Text)
|  |  | Actuele alternatief | Text for alternative 18 for Custom Menu 5 (CM5Alt18Text)
|  |  | Actuele alternatief | Text for alternative 19 for Custom Menu 5 (CM5Alt19Text)
|  |  | Actuele alternatief | Text for alternative 20 for Custom Menu 5 (CM5Alt20Text)
|  |  | Actuele alternatief | Text for alternative 21 for Custom Menu 5 (CM5Alt21Text)
|  |  | Actuele alternatief index | Current alternative for Custom Menu 5 (CM5CurrentAlt)
Aangepast menu 6
|  |  | Titel | Title for Custom Menu 6 (CM6Title)
|  |  | Actuele waarde | Current value for Custom Menu 6 (CM6CurrentValue)
|  |  | Actuele alternatief | Text for alternative 1 for Custom Menu 6 (CM6Alt1Text)
|  |  | Actuele alternatief | Text for alternative 2 for Custom Menu 6 (CM6Alt2Text)
|  |  | Actuele alternatief | Text for alternative 3 for Custom Menu 6 (CM6Alt3Text)
|  |  | Actuele alternatief | Text for alternative 4 for Custom Menu 6 (CM6Alt4Text)
|  |  | Actuele alternatief | Text for alternative 5 for Custom Menu 6 (CM6Alt5Text)
|  |  | Actuele alternatief | Text for alternative 6 for Custom Menu 6 (CM6Alt6Text)
|  |  | Actuele alternatief | Text for alternative 7 for Custom Menu 6 (CM6Alt7Text)
|  |  | Actuele alternatief | Text for alternative 8 for Custom Menu 6 (CM6Alt8Text)
|  |  | Actuele alternatief | Text for alternative 9 for Custom Menu 6 (CM6Alt9Text)
|  |  | Actuele alternatief | Text for alternative 10 for Custom Menu 6 (CM6Alt10Text)
|  |  | Actuele alternatief | Text for alternative 11 for Custom Menu 6 (CM6Alt11Text)
|  |  | Actuele alternatief | Text for alternative 12 for Custom Menu 6 (CM6Alt12Text)
|  |  | Actuele alternatief | Text for alternative 13 for Custom Menu 6 (CM6Alt13Text)
|  |  | Actuele alternatief | Text for alternative 14 for Custom Menu 6 (CM6Alt14Text)
|  |  | Actuele alternatief | Text for alternative 15 for Custom Menu 6 (CM6Alt15Text)
|  |  | Actuele alternatief | Text for alternative 16 for Custom Menu 6 (CM6Alt16Text)
|  |  | Actuele alternatief | Text for alternative 17 for Custom Menu 6 (CM6Alt17Text)
|  |  | Actuele alternatief | Text for alternative 18 for Custom Menu 6 (CM6Alt18Text)
|  |  | Actuele alternatief | Text for alternative 19 for Custom Menu 6 (CM6Alt19Text)
|  |  | Actuele alternatief | Text for alternative 20 for Custom Menu 6 (CM6Alt20Text)
|  |  | Actuele alternatief | Text for alternative 21 for Custom Menu 6 (CM6Alt21Text)
|  |  | Actuele alternatief index | Current alternative for Custom Menu 6 (CM6CurrentAlt)
Aangepast menu 7
|  |  | Titel | Title for Custom Menu 7 (CM7Title)
|  |  | Actuele waarde | Current value for Custom Menu 7 (CM7CurrentValue)
|  |  | Actuele alternatief | Text for alternative 1 for Custom Menu 7 (CM7Alt1Text)
|  |  | Actuele alternatief | Text for alternative 2 for Custom Menu 7 (CM7Alt2Text)
|  |  | Actuele alternatief | Text for alternative 3 for Custom Menu 7 (CM7Alt3Text)
|  |  | Actuele alternatief | Text for alternative 4 for Custom Menu 7 (CM7Alt4Text)
|  |  | Actuele alternatief | Text for alternative 5 for Custom Menu 7 (CM7Alt5Text)
|  |  | Actuele alternatief | Text for alternative 6 for Custom Menu 7 (CM7Alt6Text)
|  |  | Actuele alternatief | Text for alternative 7 for Custom Menu 7 (CM7Alt7Text)
|  |  | Actuele alternatief | Text for alternative 8 for Custom Menu 7 (CM7Alt8Text)
|  |  | Actuele alternatief | Text for alternative 9 for Custom Menu 7 (CM7Alt9Text)
|  |  | Actuele alternatief | Text for alternative 10 for Custom Menu 7 (CM7Alt10Text)
|  |  | Actuele alternatief | Text for alternative 11 for Custom Menu 7 (CM7Alt11Text)
|  |  | Actuele alternatief | Text for alternative 12 for Custom Menu 7 (CM7Alt12Text)
|  |  | Actuele alternatief | Text for alternative 13 for Custom Menu 7 (CM7Alt13Text)
|  |  | Actuele alternatief | Text for alternative 14 for Custom Menu 7 (CM7Alt14Text)
|  |  | Actuele alternatief | Text for alternative 15 for Custom Menu 7 (CM7Alt15Text)
|  |  | Actuele alternatief | Text for alternative 16 for Custom Menu 7 (CM7Alt16Text)
|  |  | Actuele alternatief | Text for alternative 17 for Custom Menu 7 (CM7Alt17Text)
|  |  | Actuele alternatief | Text for alternative 18 for Custom Menu 7 (CM7Alt18Text)
|  |  | Actuele alternatief | Text for alternative 19 for Custom Menu 7 (CM7Alt19Text)
|  |  | Actuele alternatief | Text for alternative 20 for Custom Menu 7 (CM7Alt20Text)
|  |  | Actuele alternatief | Text for alternative 21 for Custom Menu 7 (CM7Alt21Text)
|  |  | Actuele alternatief index | Current alternative for Custom Menu 7 (CM7CurrentAlt)
Aangepast menu 8
|  |  | Titel | Title for Custom Menu 8 (CM8Title)
|  |  | Actuele waarde | Current value for Custom Menu 8 (CM8CurrentValue)
|  |  | Actuele alternatief | Text for alternative 1 for Custom Menu 8 (CM8Alt1Text)
|  |  | Actuele alternatief | Text for alternative 2 for Custom Menu 8 (CM8Alt2Text)
|  |  | Actuele alternatief | Text for alternative 3 for Custom Menu 8 (CM8Alt3Text)
|  |  | Actuele alternatief | Text for alternative 4 for Custom Menu 8 (CM8Alt4Text)
|  |  | Actuele alternatief | Text for alternative 5 for Custom Menu 8 (CM8Alt5Text)
|  |  | Actuele alternatief | Text for alternative 6 for Custom Menu 8 (CM8Alt6Text)
|  |  | Actuele alternatief | Text for alternative 7 for Custom Menu 8 (CM8Alt7Text)
|  |  | Actuele alternatief | Text for alternative 8 for Custom Menu 8 (CM8Alt8Text)
|  |  | Actuele alternatief | Text for alternative 9 for Custom Menu 8 (CM8Alt9Text)
|  |  | Actuele alternatief | Text for alternative 10 for Custom Menu 8 (CM8Alt10Text)
|  |  | Actuele alternatief | Text for alternative 11 for Custom Menu 8 (CM8Alt11Text)
|  |  | Actuele alternatief | Text for alternative 12 for Custom Menu 8 (CM8Alt12Text)
|  |  | Actuele alternatief | Text for alternative 13 for Custom Menu 8 (CM8Alt13Text)
|  |  | Actuele alternatief | Text for alternative 14 for Custom Menu 8 (CM8Alt14Text)
|  |  | Actuele alternatief | Text for alternative 15 for Custom Menu 8 (CM8Alt15Text)
|  |  | Actuele alternatief | Text for alternative 16 for Custom Menu 8 (CM8Alt16Text)
|  |  | Actuele alternatief | Text for alternative 17 for Custom Menu 8 (CM8Alt17Text)
|  |  | Actuele alternatief | Text for alternative 18 for Custom Menu 8 (CM8Alt18Text)
|  |  | Actuele alternatief | Text for alternative 19 for Custom Menu 8 (CM8Alt19Text)
|  |  | Actuele alternatief | Text for alternative 20 for Custom Menu 8 (CM8Alt20Text)
|  |  | Actuele alternatief | Text for alternative 21 for Custom Menu 8 (CM8Alt21Text)
|  |  | Actuele alternatief index | Current alternative for Custom Menu 8 (CM8CurrentAlt)
Configuratie
Display en menu's
Display
|  |  | Start scherm | What to display during device startup (DisplayStartupMode)
|  |  | Display weergave | Select value to be shown in the display (RC_DisplayViewMode)
|  |  | Display weergave bij waarde wijziging | Select setpoint display at setpoint adjustment (RC_DisplaySetpointMode)
|  |  | Helderheid hoog [%] | Display brightness, full (%) (Disp_BrightnessFull)
|  |  | Tijdsduur hoog, 0 = Altijd aan [s] | Display time in full mode. 0 = Never dim. (Disp_TimeFull)
|  |  | Helderheid laag [%] | Display brightness, dimmed (%) (Disp_BrightnessDim)
|  |  | Tijdsduur laag, 0 = Nooit uit [s] | Display time in dimmed mode. 0 = Never off. (Disp_TimeDim)
Menu
|  |  | Instellen van gewenste waarden pagina | Enable setpoint setting from display (App_EnableSetpoint)
|  |  | Menu pagina modus | Enable Mode menu page (App_EnableMenuMode)
|  |  | Ventilator menu pagina | Enable Fan menu page (App_EnableMenuFan)
|  |  | Geforceerde ventilatie menu pagina | Enable Forced ventilation menu page (App_EnableMenuForcedVent)
|  |  | Temperatuur/gewenste waarde pagina | Enable Temperature menu page (App_EnableMenuTemp)
|  |  | Vochtigheid menu pagina | Enable Humidity menu page (App_EnableMenuHumidity)
|  |  | CO2 menu pagina | Enable CO2 menu page (App_EnableMenuCO2)
|  |  | VOC menu pagina | Enable VOC menu page (App_EnableMenuVOC)
Volgorde weergave
|  |  | Weergavepositie 1 | Display position 1 (DisplayPosition1)
|  |  | Weergavepositie 2 | Display position 2 (DisplayPosition2)
|  |  | Weergavepositie 3 | Display position 3 (DisplayPosition3)
|  |  | Weergavepositie 4 | Display position 4 (DisplayPosition4)
|  |  | Weergavepositie 5 | Display position 5 (DisplayPosition5)
|  |  | Weergavepositie 6 | Display position 6 (DisplayPosition6)
|  |  | Weergavepositie 7 | Display position 7 (DisplayPosition7)
|  |  | Weergavepositie 8 | Display position 8 (DisplayPosition8)
|  |  | Weergavepositie 9 | Display position 9 (DisplayPosition9)
|  |  | Weergavepositie 10 | Display position 10 (DisplayPosition10)
|  |  | Weergavepositie 11 | Display position 11 (DisplayPosition11)
|  |  | Weergavepositie 12 | Display position 12 (DisplayPosition12)
Aangepaste menu-opties
|  |  | Aangepast menu 1 | Enable Custom Menu 1 (CM1Enabled)
|  |  | Aangepast menu 2 | Enable Custom Menu 2 (CM2Enabled)
|  |  | Aangepast menu 3 | Enable Custom Menu 3 (CM3Enabled)
|  |  | Aangepast menu 4 | Enable Custom Menu 4 (CM4Enabled)
|  |  | Aangepast menu 5 | Enable Custom Menu 5 (CM5Enabled)
|  |  | Aangepast menu 6 | Enable Custom Menu 6 (CM6Enabled)
|  |  | Aangepast menu 7 | Enable Custom Menu 7 (CM7Enabled)
|  |  | Aangepast menu 8 | Enable Custom Menu 8 (CM8Enabled)
Led-indicatie
|  |  | Helderheid [%] | Display brightness, full (%) (Disp_BrightnessFull)
|  |  | CO2 led-indicatie | Enable/disable CO2 led indication (RC_CO2SetIndication)
|  |  | Gele led CO2-niveau [ppm] | CO2 level for yellow led (RC_CO2LevelYellow)
|  |  | Rode led CO2-niveau [ppm] | CO2 level for red led (RC_CO2LevelRed)
Aangepaste teksten
|  |  | Display weergave | When to show the custom text (rt_text_visability)
|  |  | Display modus | Single or dual row text in display (rt_text_mode)
|  |  | Scroll modus | Scroll mode (rt_text_display_scroll_mode)
|  |  | Lettertype | What font to use for the display text (rt_text_font)
|  |  | Scroll vertraging [ms] | Time in ms between scrolling one pixel (rt_text_display_scroll_speed)
|  |  | Aangepaste tekst timerwaarde [s] | Time to show the custom text (rt_text_timeleft)
|  |  | Aangepaste tekst rij 1 | String to show on row 1 in the display (rt_text_row_1)
|  |  | Aangepaste tekst rij 2 | String to show on row 2 in the display (rt_text_row_2)
|  |  | Aangepaste tekst 1 | String to show on row 1 in the display (rt_text_row_1)
|  |  | Aangepaste tekst 2 | String to show on row 2 in the display (rt_text_row_2)
Aangepaste menu's
Aangepast menu 1
|  |  | Titel | Title for Custom Menu 1 (CM1Title)
|  |  | Actuele waarde | Current value for Custom Menu 1 (CM1CurrentValue)
|  |  | Alternatief 1 - Tekst | Text for alternative 1 for Custom Menu 1 (CM1Alt1Text)
|  |  | Alternatief 1 - Waarde | Value for alternative 1 for Custom Menu 1 (CM1Alt1Value)
|  |  | Alternatief 2 - Tekst | Text for alternative 2 for Custom Menu 1 (CM1Alt2Text)
|  |  | Alternatief 2 - Waarde | Value for alternative 2 for Custom Menu 1 (CM1Alt2Value)
|  |  | Alternatief 3 - Tekst | Text for alternative 3 for Custom Menu 1 (CM1Alt3Text)
|  |  | Alternatief 3 - Waarde | Value for alternative 3 for Custom Menu 1 (CM1Alt3Value)
|  |  | Alternatief 4 - Tekst | Text for alternative 4 for Custom Menu 1 (CM1Alt4Text)
|  |  | Alternatief 4 - Waarde | Value for alternative 4 for Custom Menu 1 (CM1Alt4Value)
|  |  | Alternatief 5 - Tekst | Text for alternative 5 for Custom Menu 1 (CM1Alt5Text)
|  |  | Alternatief 5 - Waarde | Value for alternative 5 for Custom Menu 1 (CM1Alt5Value)
|  |  | Alternatief 6 – Tekst | Text for alternative 6 for Custom Menu 1 (CM1Alt6Text)
|  |  | Alternatief 6 - Waarde | Value for alternative 6 for Custom Menu 1 (CM1Alt6Value)
|  |  | Alternatief 7 – Tekst | Text for alternative 7 for Custom Menu 1 (CM1Alt7Text)
|  |  | Alternatief 7 - Waarde | Value for alternative 7 for Custom Menu 1 (CM1Alt7Value)
|  |  | Alternatief 8 – Tekst | Text for alternative 8 for Custom Menu 1 (CM1Alt8Text)
|  |  | Alternatief 8 - Waarde | Value for alternative 8 for Custom Menu 1 (CM1Alt8Value)
|  |  | Alternatief 9 – Tekst | Text for alternative 9 for Custom Menu 1 (CM1Alt9Text)
|  |  | Alternatief 9 - Waarde | Value for alternative 9 for Custom Menu 1 (CM1Alt9Value)
|  |  | Alternatief 10 – Tekst | Text for alternative 10 for Custom Menu 1 (CM1Alt10Text)
|  |  | Alternatief 10 – Waarde | Value for alternative 10 for Custom Menu 1 (CM1Alt10Value)
|  |  | Alternatief 11 – Tekst | Text for alternative 11 for Custom Menu 1 (CM1Alt11Text)
|  |  | Alternatief 11 - Waarde | Value for alternative 11 for Custom Menu 1 (CM1Alt11Value)
|  |  | Alternatief 12 – Tekst | Text for alternative 12 for Custom Menu 1 (CM1Alt12Text)
|  |  | Alternatief 12 - Waarde | Value for alternative 12 for Custom Menu 1 (CM1Alt12Value)
|  |  | Alternatief 13 – Tekst | Text for alternative 13 for Custom Menu 1 (CM1Alt13Text)
|  |  | Alternatief 13 – Waarde | Value for alternative 13 for Custom Menu 1 (CM1Alt13Value)
|  |  | Alternatief 14 – Tekst | Text for alternative 14 for Custom Menu 1 (CM1Alt14Text)
|  |  | Alternatief 14- Waarde | Value for alternative 14 for Custom Menu 1 (CM1Alt14Value)
|  |  | Alternatief 15 – Tekst | Text for alternative 15 for Custom Menu 1 (CM1Alt15Text)
|  |  | Alternatief 15 – Waarde | Value for alternative 15 for Custom Menu 1 (CM1Alt15Value)
|  |  | Alternatief 16 – Tekst | Text for alternative 16 for Custom Menu 1 (CM1Alt16Text)
|  |  | Alternatief 16 – Waarde | Value for alternative 16 for Custom Menu 1 (CM1Alt16Value)
|  |  | Alternatief 17 – Tekst | Text for alternative 17 for Custom Menu 1 (CM1Alt17Text)
|  |  | Alternatief 17 – Waarde | Value for alternative 17 for Custom Menu 1 (CM1Alt17Value)
|  |  | Alternatief 18 – Tekst | Text for alternative 18 for Custom Menu 1 (CM1Alt18Text)
|  |  | Alternatief 18 - Waarde | Value for alternative 18 for Custom Menu 1 (CM1Alt18Value)
|  |  | Alternatief 19 – Tekst | Text for alternative 19 for Custom Menu 1 (CM1Alt19Text)
|  |  | Alternatief 19 - Waarde | Value for alternative 19 for Custom Menu 1 (CM1Alt19Value)
|  |  | Alternatief 20 – Tekst | Text for alternative 20 for Custom Menu 1 (CM1Alt20Text)
|  |  | Alternatief 20 - Waarde | Value for alternative 20 for Custom Menu 1 (CM1Alt20Value)
|  |  | Alternatief 21 – Tekst | Text for alternative 21 for Custom Menu 1 (CM1Alt21Text)
|  |  | Alternatief 21 - Waarde | Value for alternative 21 for Custom Menu 1 (CM1Alt21Value)
Aangepast menu 2
|  |  | Titel | Title for Custom Menu 2 (CM2Title)
|  |  | Actuele waarde | Current value for Custom Menu 2 (CM2CurrentValue)
|  |  | Alternatief 1 - Tekst | Text for alternative 1 for Custom Menu 2 (CM2Alt1Text)
|  |  | Alternatief 1 - Waarde | Value for alternative 1 for Custom Menu 2 (CM2Alt1Value)
|  |  | Alternatief 2 - Tekst | Text for alternative 2 for Custom Menu 2 (CM2Alt2Text)
|  |  | Alternatief 2 - Waarde | Value for alternative 2 for Custom Menu 2 (CM2Alt2Value)
|  |  | Alternatief 3 - Tekst | Text for alternative 3 for Custom Menu 2 (CM2Alt3Text)
|  |  | Alternatief 3 - Waarde | Value for alternative 3 for Custom Menu 2 (CM2Alt3Value)
|  |  | Alternatief 4 - Tekst | Text for alternative 4 for Custom Menu 2 (CM2Alt4Text)
|  |  | Alternatief 4 - Waarde | Value for alternative 4 for Custom Menu 2 (CM2Alt4Value)
|  |  | Alternatief 5 - Tekst | Text for alternative 5 for Custom Menu 2 (CM2Alt5Text)
|  |  | Alternatief 5 - Waarde | Value for alternative 5 for Custom Menu 2 (CM2Alt5Value)
|  |  | Alternatief 6 – Tekst | Text for alternative 6 for Custom Menu 2 (CM2Alt6Text)
|  |  | Alternatief 6 - Waarde | Value for alternative 6 for Custom Menu 2 (CM2Alt6Value)
|  |  | Alternatief 7 – Tekst | Text for alternative 7 for Custom Menu 2 (CM2Alt7Text)
|  |  | Alternatief 7 - Waarde | Value for alternative 7 for Custom Menu 2 (CM2Alt7Value)
|  |  | Alternatief 8 – Tekst | Text for alternative 8 for Custom Menu 2 (CM2Alt8Text)
|  |  | Alternatief 8 - Waarde | Value for alternative 8 for Custom Menu 2 (CM2Alt8Value)
|  |  | Alternatief 9 – Tekst | Text for alternative 9 for Custom Menu 2 (CM2Alt9Text)
|  |  | Alternatief 9 - Waarde | Value for alternative 9 for Custom Menu 2 (CM2Alt9Value)
|  |  | Alternatief 10 – Tekst | Text for alternative 10 for Custom Menu 2 (CM2Alt10Text)
|  |  | Alternatief 10 – Waarde | Value for alternative 10 for Custom Menu 2 (CM2Alt10Value)
|  |  | Alternatief 11 – Tekst | Text for alternative 11 for Custom Menu 2 (CM2Alt11Text)
|  |  | Alternatief 11 - Waarde | Value for alternative 11 for Custom Menu 2 (CM2Alt11Value)
|  |  | Alternatief 12 – Tekst | Text for alternative 12 for Custom Menu 2 (CM2Alt12Text)
|  |  | Alternatief 12 - Waarde | Value for alternative 12 for Custom Menu 2 (CM2Alt12Value)
|  |  | Alternatief 13 – Tekst | Text for alternative 13 for Custom Menu 2 (CM2Alt13Text)
|  |  | Alternatief 13 – Waarde | Value for alternative 13 for Custom Menu 2 (CM2Alt13Value)
|  |  | Alternatief 14 – Tekst | Text for alternative 14 for Custom Menu 2 (CM2Alt14Text)
|  |  | Alternatief 14- Waarde | Value for alternative 14 for Custom Menu 2 (CM2Alt14Value)
|  |  | Alternatief 15 – Tekst | Text for alternative 15 for Custom Menu 2 (CM2Alt15Text)
|  |  | Alternatief 15 – Waarde | Value for alternative 15 for Custom Menu 2 (CM2Alt15Value)
|  |  | Alternatief 16 – Tekst | Text for alternative 16 for Custom Menu 2 (CM2Alt16Text)
|  |  | Alternatief 16 – Waarde | Value for alternative 16 for Custom Menu 2 (CM2Alt16Value)
|  |  | Alternatief 17 – Tekst | Text for alternative 17 for Custom Menu 2 (CM2Alt17Text)
|  |  | Alternatief 17 – Waarde | Value for alternative 17 for Custom Menu 2 (CM2Alt17Value)
|  |  | Alternatief 18 – Tekst | Text for alternative 18 for Custom Menu 2 (CM2Alt18Text)
|  |  | Alternatief 18 - Waarde | Value for alternative 18 for Custom Menu 2 (CM2Alt18Value)
|  |  | Alternatief 19 – Tekst | Text for alternative 19 for Custom Menu 2 (CM2Alt19Text)
|  |  | Alternatief 19 - Waarde | Value for alternative 19 for Custom Menu 2 (CM2Alt19Value)
|  |  | Alternatief 20 – Tekst | Text for alternative 20 for Custom Menu 2 (CM2Alt20Text)
|  |  | Alternatief 20 - Waarde | Value for alternative 20 for Custom Menu 2 (CM2Alt20Value)
|  |  | Alternatief 21 – Tekst | Text for alternative 21 for Custom Menu 2 (CM2Alt21Text)
|  |  | Alternatief 21 - Waarde | Value for alternative 21 for Custom Menu 2 (CM2Alt21Value)
Aangepast menu 3
|  |  | Titel | Title for Custom Menu 3 (CM3Title)
|  |  | Actuele waarde | Current value for Custom Menu 3 (CM3CurrentValue)
|  |  | Alternatief 1 - Tekst | Text for alternative 1 for Custom Menu 3 (CM3Alt1Text)
|  |  | Alternatief 1 - Waarde | Value for alternative 1 for Custom Menu 3 (CM3Alt1Value)
|  |  | Alternatief 2 - Tekst | Text for alternative 2 for Custom Menu 3 (CM3Alt2Text)
|  |  | Alternatief 2 - Waarde | Value for alternative 2 for Custom Menu 3 (CM3Alt2Value)
|  |  | Alternatief 3 - Tekst | Text for alternative 3 for Custom Menu 3 (CM3Alt3Text)
|  |  | Alternatief 3 - Waarde | Value for alternative 3 for Custom Menu 3 (CM3Alt3Value)
|  |  | Alternatief 4 - Tekst | Text for alternative 4 for Custom Menu 3 (CM3Alt4Text)
|  |  | Alternatief 4 - Waarde | Value for alternative 4 for Custom Menu 3 (CM3Alt4Value)
|  |  | Alternatief 5 - Tekst | Text for alternative 5 for Custom Menu 3 (CM3Alt5Text)
|  |  | Alternatief 5 - Waarde | Value for alternative 5 for Custom Menu 3 (CM3Alt5Value)
|  |  | Alternatief 6 – Tekst | Text for alternative 6 for Custom Menu 3 (CM3Alt6Text)
|  |  | Alternatief 6 - Waarde | Value for alternative 6 for Custom Menu 3 (CM3Alt6Value)
|  |  | Alternatief 7 – Tekst | Text for alternative 7 for Custom Menu 3 (CM3Alt7Text)
|  |  | Alternatief 7 - Waarde | Value for alternative 7 for Custom Menu 3 (CM3Alt7Value)
|  |  | Alternatief 8 – Tekst | Text for alternative 8 for Custom Menu 3 (CM3Alt8Text)
|  |  | Alternatief 8 - Waarde | Value for alternative 8 for Custom Menu 3 (CM3Alt8Value)
|  |  | Alternatief 9 – Tekst | Text for alternative 9 for Custom Menu 3 (CM3Alt9Text)
|  |  | Alternatief 9 - Waarde | Value for alternative 9 for Custom Menu 3 (CM3Alt9Value)
|  |  | Alternatief 10 – Tekst | Text for alternative 10 for Custom Menu 3 (CM3Alt10Text)
|  |  | Alternatief 10 – Waarde | Value for alternative 10 for Custom Menu 3 (CM3Alt10Value)
|  |  | Alternatief 11 – Tekst | Text for alternative 11 for Custom Menu 3 (CM3Alt11Text)
|  |  | Alternatief 11 - Waarde | Value for alternative 11 for Custom Menu 3 (CM3Alt11Value)
|  |  | Alternatief 12 – Tekst | Text for alternative 12 for Custom Menu 3 (CM3Alt12Text)
|  |  | Alternatief 12 - Waarde | Value for alternative 12 for Custom Menu 3 (CM3Alt12Value)
|  |  | Alternatief 13 – Tekst | Text for alternative 13 for Custom Menu 3 (CM3Alt13Text)
|  |  | Alternatief 13 – Waarde | Value for alternative 13 for Custom Menu 3 (CM3Alt13Value)
|  |  | Alternatief 14 – Tekst | Text for alternative 14 for Custom Menu 3 (CM3Alt14Text)
|  |  | Alternatief 14- Waarde | Value for alternative 14 for Custom Menu 3 (CM3Alt14Value)
|  |  | Alternatief 15 – Tekst | Text for alternative 15 for Custom Menu 3 (CM3Alt15Text)
|  |  | Alternatief 15 – Waarde | Value for alternative 15 for Custom Menu 3 (CM3Alt15Value)
|  |  | Alternatief 16 – Tekst | Text for alternative 16 for Custom Menu 3 (CM3Alt16Text)
|  |  | Alternatief 16 – Waarde | Value for alternative 16 for Custom Menu 3 (CM3Alt16Value)
|  |  | Alternatief 17 – Tekst | Text for alternative 17 for Custom Menu 3 (CM3Alt17Text)
|  |  | Alternatief 17 – Waarde | Value for alternative 17 for Custom Menu 3 (CM3Alt17Value)
|  |  | Alternatief 18 – Tekst | Text for alternative 18 for Custom Menu 3 (CM3Alt18Text)
|  |  | Alternatief 18 - Waarde | Value for alternative 18 for Custom Menu 3 (CM3Alt18Value)
|  |  | Alternatief 19 – Tekst | Text for alternative 19 for Custom Menu 3 (CM3Alt19Text)
|  |  | Alternatief 19 - Waarde | Value for alternative 19 for Custom Menu 3 (CM3Alt19Value)
|  |  | Alternatief 20 – Tekst | Text for alternative 20 for Custom Menu 3 (CM3Alt20Text)
|  |  | Alternatief 20 - Waarde | Value for alternative 20 for Custom Menu 3 (CM3Alt20Value)
|  |  | Alternatief 21 – Tekst | Text for alternative 21 for Custom Menu 3 (CM3Alt21Text)
|  |  | Alternatief 21 - Waarde | Value for alternative 21 for Custom Menu 3 (CM3Alt21Value)
Aangepast menu 4
|  |  | Titel | Title for Custom Menu 4 (CM4Title)
|  |  | Actuele waarde | Current value for Custom Menu 4 (CM4CurrentValue)
|  |  | Alternatief 1 - Tekst | Text for alternative 1 for Custom Menu 4 (CM4Alt1Text)
|  |  | Alternatief 1 - Waarde | Value for alternative 1 for Custom Menu 4 (CM4Alt1Value)
|  |  | Alternatief 2 - Tekst | Text for alternative 2 for Custom Menu 4 (CM4Alt2Text)
|  |  | Alternatief 2 - Waarde | Value for alternative 2 for Custom Menu 4 (CM4Alt2Value)
|  |  | Alternatief 3 - Tekst | Text for alternative 3 for Custom Menu 4 (CM4Alt3Text)
|  |  | Alternatief 3 - Waarde | Value for alternative 3 for Custom Menu 4 (CM4Alt3Value)
|  |  | Alternatief 4 - Tekst | Text for alternative 4 for Custom Menu 4 (CM4Alt4Text)
|  |  | Alternatief 4 - Waarde | Value for alternative 4 for Custom Menu 4 (CM4Alt4Value)
|  |  | Alternatief 5 - Tekst | Text for alternative 5 for Custom Menu 4 (CM4Alt5Text)
|  |  | Alternatief 5 - Waarde | Value for alternative 5 for Custom Menu 4 (CM4Alt5Value)
|  |  | Alternatief 6 – Tekst | Text for alternative 6 for Custom Menu 4 (CM4Alt6Text)
|  |  | Alternatief 6 - Waarde | Value for alternative 6 for Custom Menu 4 (CM4Alt6Value)
|  |  | Alternatief 7 – Tekst | Text for alternative 7 for Custom Menu 4 (CM4Alt7Text)
|  |  | Alternatief 7 - Waarde | Value for alternative 7 for Custom Menu 4 (CM4Alt7Value)
|  |  | Alternatief 8 – Tekst | Text for alternative 8 for Custom Menu 4 (CM4Alt8Text)
|  |  | Alternatief 8 - Waarde | Value for alternative 8 for Custom Menu 4 (CM4Alt8Value)
|  |  | Alternatief 9 – Tekst | Text for alternative 9 for Custom Menu 4 (CM4Alt9Text)
|  |  | Alternatief 9 - Waarde | Value for alternative 9 for Custom Menu 4 (CM4Alt9Value)
|  |  | Alternatief 10 – Tekst | Text for alternative 10 for Custom Menu 4 (CM4Alt10Text)
|  |  | Alternatief 10 – Waarde | Value for alternative 10 for Custom Menu 4 (CM4Alt10Value)
|  |  | Alternatief 11 – Tekst | Text for alternative 11 for Custom Menu 4 (CM4Alt11Text)
|  |  | Alternatief 11 - Waarde | Value for alternative 11 for Custom Menu 4 (CM4Alt11Value)
|  |  | Alternatief 12 – Tekst | Text for alternative 12 for Custom Menu 4 (CM4Alt12Text)
|  |  | Alternatief 12 - Waarde | Value for alternative 12 for Custom Menu 4 (CM4Alt12Value)
|  |  | Alternatief 13 – Tekst | Text for alternative 13 for Custom Menu 4 (CM4Alt13Text)
|  |  | Alternatief 13 – Waarde | Value for alternative 13 for Custom Menu 4 (CM4Alt13Value)
|  |  | Alternatief 14 – Tekst | Text for alternative 14 for Custom Menu 4 (CM4Alt14Text)
|  |  | Alternatief 14- Waarde | Value for alternative 14 for Custom Menu 4 (CM4Alt14Value)
|  |  | Alternatief 15 – Tekst | Text for alternative 15 for Custom Menu 4 (CM4Alt15Text)
|  |  | Alternatief 15 – Waarde | Value for alternative 15 for Custom Menu 4 (CM4Alt15Value)
|  |  | Alternatief 16 – Tekst | Text for alternative 16 for Custom Menu 4 (CM4Alt16Text)
|  |  | Alternatief 16 – Waarde | Value for alternative 16 for Custom Menu 4 (CM4Alt16Value)
|  |  | Alternatief 17 – Tekst | Text for alternative 17 for Custom Menu 4 (CM4Alt17Text)
|  |  | Alternatief 17 – Waarde | Value for alternative 17 for Custom Menu 4 (CM4Alt17Value)
|  |  | Alternatief 18 – Tekst | Text for alternative 18 for Custom Menu 4 (CM4Alt18Text)
|  |  | Alternatief 18 - Waarde | Value for alternative 18 for Custom Menu 4 (CM4Alt18Value)
|  |  | Alternatief 19 – Tekst | Text for alternative 19 for Custom Menu 4 (CM4Alt19Text)
|  |  | Alternatief 19 - Waarde | Value for alternative 19 for Custom Menu 4 (CM4Alt19Value)
|  |  | Alternatief 20 – Tekst | Text for alternative 20 for Custom Menu 4 (CM4Alt20Text)
|  |  | Alternatief 20 - Waarde | Value for alternative 20 for Custom Menu 4 (CM4Alt20Value)
|  |  | Alternatief 21 – Tekst | Text for alternative 21 for Custom Menu 4 (CM4Alt21Text)
|  |  | Alternatief 21 - Waarde | Value for alternative 21 for Custom Menu 4 (CM4Alt21Value)
Aangepast menu 5
|  |  | Titel | Title for Custom Menu 5 (CM5Title)
|  |  | Actuele waarde | Current value for Custom Menu 5 (CM5CurrentValue)
|  |  | Alternatief 1 - Tekst | Text for alternative 1 for Custom Menu 5 (CM5Alt1Text)
|  |  | Alternatief 1 - Waarde | Value for alternative 1 for Custom Menu 5 (CM5Alt1Value)
|  |  | Alternatief 2 - Tekst | Text for alternative 2 for Custom Menu 5 (CM5Alt2Text)
|  |  | Alternatief 2 - Waarde | Value for alternative 2 for Custom Menu 5 (CM5Alt2Value)
|  |  | Alternatief 3 - Tekst | Text for alternative 3 for Custom Menu 5 (CM5Alt3Text)
|  |  | Alternatief 3 - Waarde | Value for alternative 3 for Custom Menu 5 (CM5Alt3Value)
|  |  | Alternatief 4 - Tekst | Text for alternative 4 for Custom Menu 5 (CM5Alt4Text)
|  |  | Alternatief 4 - Waarde | Value for alternative 4 for Custom Menu 5 (CM5Alt4Value)
|  |  | Alternatief 5 - Tekst | Text for alternative 5 for Custom Menu 5 (CM5Alt5Text)
|  |  | Alternatief 5 - Waarde | Value for alternative 5 for Custom Menu 5 (CM5Alt5Value)
|  |  | Alternatief 6 – Tekst | Text for alternative 6 for Custom Menu 5 (CM5Alt6Text)
|  |  | Alternatief 6 - Waarde | Value for alternative 6 for Custom Menu 5 (CM5Alt6Value)
|  |  | Alternatief 7 – Tekst | Text for alternative 7 for Custom Menu 5 (CM5Alt7Text)
|  |  | Alternatief 7 - Waarde | Value for alternative 7 for Custom Menu 5 (CM5Alt7Value)
|  |  | Alternatief 8 – Tekst | Text for alternative 8 for Custom Menu 5 (CM5Alt8Text)
|  |  | Alternatief 8 - Waarde | Value for alternative 8 for Custom Menu 5 (CM5Alt8Value)
|  |  | Alternatief 9 – Tekst | Text for alternative 9 for Custom Menu 5 (CM5Alt9Text)
|  |  | Alternatief 9 - Waarde | Value for alternative 9 for Custom Menu 5 (CM5Alt9Value)
|  |  | Alternatief 10 – Tekst | Text for alternative 10 for Custom Menu 5 (CM5Alt10Text)
|  |  | Alternatief 10 – Waarde | Value for alternative 10 for Custom Menu 5 (CM5Alt10Value)
|  |  | Alternatief 11 – Tekst | Text for alternative 11 for Custom Menu 5 (CM5Alt11Text)
|  |  | Alternatief 11 - Waarde | Value for alternative 11 for Custom Menu 5 (CM5Alt11Value)
|  |  | Alternatief 12 – Tekst | Text for alternative 12 for Custom Menu 5 (CM5Alt12Text)
|  |  | Alternatief 12 - Waarde | Value for alternative 12 for Custom Menu 5 (CM5Alt12Value)
|  |  | Alternatief 13 – Tekst | Text for alternative 13 for Custom Menu 5 (CM5Alt13Text)
|  |  | Alternatief 13 – Waarde | Value for alternative 13 for Custom Menu 5 (CM5Alt13Value)
|  |  | Alternatief 14 – Tekst | Text for alternative 14 for Custom Menu 5 (CM5Alt14Text)
|  |  | Alternatief 14- Waarde | Value for alternative 14 for Custom Menu 5 (CM5Alt14Value)
|  |  | Alternatief 15 – Tekst | Text for alternative 15 for Custom Menu 5 (CM5Alt15Text)
|  |  | Alternatief 15 – Waarde | Value for alternative 15 for Custom Menu 5 (CM5Alt15Value)
|  |  | Alternatief 16 – Tekst | Text for alternative 16 for Custom Menu 5 (CM5Alt16Text)
|  |  | Alternatief 16 – Waarde | Value for alternative 16 for Custom Menu 5 (CM5Alt16Value)
|  |  | Alternatief 17 – Tekst | Text for alternative 17 for Custom Menu 5 (CM5Alt17Text)
|  |  | Alternatief 17 – Waarde | Value for alternative 17 for Custom Menu 5 (CM5Alt17Value)
|  |  | Alternatief 18 – Tekst | Text for alternative 18 for Custom Menu 5 (CM5Alt18Text)
|  |  | Alternatief 18 - Waarde | Value for alternative 18 for Custom Menu 5 (CM5Alt18Value)
|  |  | Alternatief 19 – Tekst | Text for alternative 19 for Custom Menu 5 (CM5Alt19Text)
|  |  | Alternatief 19 - Waarde | Value for alternative 19 for Custom Menu 5 (CM5Alt19Value)
|  |  | Alternatief 20 – Tekst | Text for alternative 20 for Custom Menu 5 (CM5Alt20Text)
|  |  | Alternatief 20 - Waarde | Value for alternative 20 for Custom Menu 5 (CM5Alt20Value)
|  |  | Alternatief 21 – Tekst | Text for alternative 21 for Custom Menu 5 (CM5Alt21Text)
|  |  | Alternatief 21 - Waarde | Value for alternative 21 for Custom Menu 5 (CM5Alt21Value)
Aangepast menu 6
|  |  | Titel | Title for Custom Menu 6 (CM6Title)
|  |  | Actuele waarde | Current value for Custom Menu 6 (CM6CurrentValue)
|  |  | Alternatief 1 - Tekst | Text for alternative 1 for Custom Menu 6 (CM6Alt1Text)
|  |  | Alternatief 1 - Waarde | Value for alternative 1 for Custom Menu 6 (CM6Alt1Value)
|  |  | Alternatief 2 - Tekst | Text for alternative 2 for Custom Menu 6 (CM6Alt2Text)
|  |  | Alternatief 2 - Waarde | Value for alternative 2 for Custom Menu 6 (CM6Alt2Value)
|  |  | Alternatief 3 - Tekst | Text for alternative 3 for Custom Menu 6 (CM6Alt3Text)
|  |  | Alternatief 3 - Waarde | Value for alternative 3 for Custom Menu 6 (CM6Alt3Value)
|  |  | Alternatief 4 - Tekst | Text for alternative 4 for Custom Menu 6 (CM6Alt4Text)
|  |  | Alternatief 4 - Waarde | Value for alternative 4 for Custom Menu 6 (CM6Alt4Value)
|  |  | Alternatief 5 - Tekst | Text for alternative 5 for Custom Menu 6 (CM6Alt5Text)
|  |  | Alternatief 5 - Waarde | Value for alternative 5 for Custom Menu 6 (CM6Alt5Value)
|  |  | Alternatief 6 – Tekst | Text for alternative 6 for Custom Menu 6 (CM6Alt6Text)
|  |  | Alternatief 6 - Waarde | Value for alternative 6 for Custom Menu 6 (CM6Alt6Value)
|  |  | Alternatief 7 – Tekst | Text for alternative 7 for Custom Menu 6 (CM6Alt7Text)
|  |  | Alternatief 7 - Waarde | Value for alternative 7 for Custom Menu 6 (CM6Alt7Value)
|  |  | Alternatief 8 – Tekst | Text for alternative 8 for Custom Menu 6 (CM6Alt8Text)
|  |  | Alternatief 8 - Waarde | Value for alternative 8 for Custom Menu 6 (CM6Alt8Value)
|  |  | Alternatief 9 – Tekst | Text for alternative 9 for Custom Menu 6 (CM6Alt9Text)
|  |  | Alternatief 9 - Waarde | Value for alternative 9 for Custom Menu 6 (CM6Alt9Value)
|  |  | Alternatief 10 – Tekst | Text for alternative 10 for Custom Menu 6 (CM6Alt10Text)
|  |  | Alternatief 10 – Waarde | Value for alternative 10 for Custom Menu 6 (CM6Alt10Value)
|  |  | Alternatief 11 – Tekst | Text for alternative 11 for Custom Menu 6 (CM6Alt11Text)
|  |  | Alternatief 11 - Waarde | Value for alternative 11 for Custom Menu 6 (CM6Alt11Value)
|  |  | Alternatief 12 – Tekst | Text for alternative 12 for Custom Menu 6 (CM6Alt12Text)
|  |  | Alternatief 12 - Waarde | Value for alternative 12 for Custom Menu 6 (CM6Alt12Value)
|  |  | Alternatief 13 – Tekst | Text for alternative 13 for Custom Menu 6 (CM6Alt13Text)
|  |  | Alternatief 13 – Waarde | Value for alternative 13 for Custom Menu 6 (CM6Alt13Value)
|  |  | Alternatief 14 – Tekst | Text for alternative 16 for Custom Menu 6 (CM6Alt16Text)
|  |  | Alternatief 14- Waarde | Value for alternative 14 for Custom Menu 6 (CM6Alt14Value)
|  |  | Alternatief 15 – Tekst | Text for alternative 15 for Custom Menu 6 (CM6Alt15Text)
|  |  | Alternatief 15 – Waarde | Value for alternative 15 for Custom Menu 6 (CM6Alt15Value)
|  |  | Alternatief 16 – Tekst | Text for alternative 16 for Custom Menu 6 (CM6Alt16Text)
|  |  | Alternatief 16 – Waarde | Value for alternative 16 for Custom Menu 6 (CM6Alt16Value)
|  |  | Alternatief 17 – Tekst | Text for alternative 17 for Custom Menu 6 (CM6Alt17Text)
|  |  | Alternatief 17 – Waarde | Value for alternative 17 for Custom Menu 6 (CM6Alt17Value)
|  |  | Alternatief 18 – Tekst | Text for alternative 18 for Custom Menu 6 (CM6Alt18Text)
|  |  | Alternatief 18 - Waarde | Value for alternative 18 for Custom Menu 6 (CM6Alt18Value)
|  |  | Alternatief 19 – Tekst | Text for alternative 19 for Custom Menu 6 (CM6Alt19Text)
|  |  | Alternatief 19 - Waarde | Value for alternative 19 for Custom Menu 6 (CM6Alt19Value)
|  |  | Alternatief 20 – Tekst | Text for alternative 20 for Custom Menu 6 (CM6Alt20Text)
|  |  | Alternatief 20 - Waarde | Value for alternative 20 for Custom Menu 6 (CM6Alt20Value)
|  |  | Alternatief 21 – Tekst | Text for alternative 21 for Custom Menu 6 (CM6Alt21Text)
|  |  | Alternatief 21 - Waarde | Value for alternative 21 for Custom Menu 6 (CM6Alt21Value)
Aangepast menu 7
|  |  | Titel | Title for Custom Menu 7 (CM7Title)
|  |  | Actuele waarde | Current value for Custom Menu 7 (CM7CurrentValue)
|  |  | Alternatief 1 - Tekst | Text for alternative 1 for Custom Menu 7 (CM7Alt1Text)
|  |  | Alternatief 1 - Waarde | Value for alternative 1 for Custom Menu 7 (CM7Alt1Value)
|  |  | Alternatief 2 - Tekst | Text for alternative 2 for Custom Menu 7 (CM7Alt2Text)
|  |  | Alternatief 2 - Waarde | Value for alternative 2 for Custom Menu 7 (CM7Alt2Value)
|  |  | Alternatief 3 - Tekst | Text for alternative 3 for Custom Menu 7 (CM7Alt3Text)
|  |  | Alternatief 3 - Waarde | Value for alternative 3 for Custom Menu 7 (CM7Alt3Value)
|  |  | Alternatief 4 - Tekst | Text for alternative 4 for Custom Menu 7 (CM7Alt4Text)
|  |  | Alternatief 4 - Waarde | Value for alternative 4 for Custom Menu 7 (CM7Alt4Value)
|  |  | Alternatief 5 - Tekst | Text for alternative 5 for Custom Menu 7 (CM7Alt5Text)
|  |  | Alternatief 5 - Waarde | Value for alternative 5 for Custom Menu 7 (CM7Alt5Value)
|  |  | Alternatief 6 – Tekst | Text for alternative 6 for Custom Menu 7 (CM7Alt6Text)
|  |  | Alternatief 6 - Waarde | Value for alternative 6 for Custom Menu 7 (CM7Alt6Value)
|  |  | Alternatief 7 – Tekst | Text for alternative 7 for Custom Menu 7 (CM7Alt7Text)
|  |  | Alternatief 7 - Waarde | Value for alternative 7 for Custom Menu 7 (CM7Alt7Value)
|  |  | Alternatief 8 – Tekst | Text for alternative 8 for Custom Menu 7 (CM7Alt8Text)
|  |  | Alternatief 8 - Waarde | Value for alternative 8 for Custom Menu 7 (CM7Alt8Value)
|  |  | Alternatief 9 – Tekst | Text for alternative 9 for Custom Menu 7 (CM7Alt9Text)
|  |  | Alternatief 9 - Waarde | Value for alternative 9 for Custom Menu 7 (CM7Alt9Value)
|  |  | Alternatief 10 – Tekst | Text for alternative 10 for Custom Menu 7 (CM7Alt10Text)
|  |  | Alternatief 10 – Waarde | Value for alternative 10 for Custom Menu 7 (CM7Alt10Value)
|  |  | Alternatief 11 – Tekst | Text for alternative 11 for Custom Menu 7 (CM7Alt11Text)
|  |  | Alternatief 11 - Waarde | Value for alternative 11 for Custom Menu 7 (CM7Alt11Value)
|  |  | Alternatief 12 – Tekst | Text for alternative 12 for Custom Menu 7 (CM7Alt12Text)
|  |  | Alternatief 12 - Waarde | Value for alternative 12 for Custom Menu 7 (CM7Alt12Value)
|  |  | Alternatief 13 – Tekst | Text for alternative 13 for Custom Menu 7 (CM7Alt13Text)
|  |  | Alternatief 13 – Waarde | Value for alternative 13 for Custom Menu 7 (CM7Alt13Value)
|  |  | Alternatief 14 – Tekst | Text for alternative 14 for Custom Menu 7 (CM7Alt14Text)
|  |  | Alternatief 14- Waarde | Value for alternative 14 for Custom Menu 7 (CM7Alt14Value)
|  |  | Alternatief 15 – Tekst | Text for alternative 15 for Custom Menu 7 (CM7Alt15Text)
|  |  | Alternatief 15 – Waarde | Value for alternative 15 for Custom Menu 7 (CM7Alt15Value)
|  |  | Alternatief 16 – Tekst | Text for alternative 16 for Custom Menu 7 (CM7Alt16Text)
|  |  | Alternatief 16 – Waarde | Value for alternative 16 for Custom Menu 7 (CM7Alt16Value)
|  |  | Alternatief 17 – Tekst | Text for alternative 17 for Custom Menu 7 (CM7Alt17Text)
|  |  | Alternatief 17 – Waarde | Value for alternative 17 for Custom Menu 7 (CM7Alt17Value)
|  |  | Alternatief 18 – Tekst | Text for alternative 18 for Custom Menu 7 (CM7Alt18Text)
|  |  | Alternatief 18 - Waarde | Value for alternative 18 for Custom Menu 7 (CM7Alt18Value)
|  |  | Alternatief 19 – Tekst | Text for alternative 19 for Custom Menu 7 (CM7Alt19Text)
|  |  | Alternatief 19 - Waarde | Value for alternative 19 for Custom Menu 7 (CM7Alt19Value)
|  |  | Alternatief 20 – Tekst | Text for alternative 20 for Custom Menu 7 (CM7Alt20Text)
|  |  | Alternatief 20 - Waarde | Value for alternative 20 for Custom Menu 7 (CM7Alt20Value)
|  |  | Alternatief 21 – Tekst | Text for alternative 21 for Custom Menu 7 (CM7Alt21Text)
|  |  | Alternatief 21 - Waarde | Value for alternative 21 for Custom Menu 7 (CM7Alt21Value)
Aangepast menu 8
|  |  | Titel | Title for Custom Menu 8 (CM8Title)
|  |  | Actuele waarde | Current value for Custom Menu 8 (CM8CurrentValue)
|  |  | Alternatief 1 - Tekst | Text for alternative 1 for Custom Menu 8 (CM8Alt1Text)
|  |  | Alternatief 1 - Waarde | Value for alternative 1 for Custom Menu 8 (CM8Alt1Value)
|  |  | Alternatief 2 - Tekst | Text for alternative 2 for Custom Menu 8 (CM8Alt2Text)
|  |  | Alternatief 2 - Waarde | Value for alternative 2 for Custom Menu 8 (CM8Alt2Value)
|  |  | Alternatief 3 - Tekst | Text for alternative 3 for Custom Menu 8 (CM8Alt3Text)
|  |  | Alternatief 3 - Waarde | Value for alternative 3 for Custom Menu 8 (CM8Alt3Value)
|  |  | Alternatief 4 - Tekst | Text for alternative 4 for Custom Menu 8 (CM8Alt4Text)
|  |  | Alternatief 4 - Waarde | Value for alternative 4 for Custom Menu 8 (CM8Alt4Value)
|  |  | Alternatief 5 - Tekst | Text for alternative 5 for Custom Menu 8 (CM8Alt5Text)
|  |  | Alternatief 5 - Waarde | Value for alternative 5 for Custom Menu 8 (CM8Alt5Value)
|  |  | Alternatief 6 – Tekst | Text for alternative 6 for Custom Menu 8 (CM8Alt6Text)
|  |  | Alternatief 6 - Waarde | Value for alternative 6 for Custom Menu 8 (CM8Alt6Value)
|  |  | Alternatief 7 – Tekst | Text for alternative 7 for Custom Menu 8 (CM8Alt7Text)
|  |  | Alternatief 7 - Waarde | Value for alternative 7 for Custom Menu 8 (CM8Alt7Value)
|  |  | Alternatief 8 – Tekst | Text for alternative 8 for Custom Menu 8 (CM8Alt8Text)
|  |  | Alternatief 8 - Waarde | Value for alternative 8 for Custom Menu 8 (CM8Alt8Value)
|  |  | Alternatief 9 – Tekst | Text for alternative 9 for Custom Menu 8 (CM8Alt9Text)
|  |  | Alternatief 9 - Waarde | Value for alternative 9 for Custom Menu 8 (CM8Alt9Value)
|  |  | Alternatief 10 – Tekst | Text for alternative 10 for Custom Menu 8 (CM8Alt10Text)
|  |  | Alternatief 10 – Waarde | Value for alternative 10 for Custom Menu 8 (CM8Alt10Value)
|  |  | Alternatief 11 – Tekst | Text for alternative 11 for Custom Menu 8 (CM8Alt11Text)
|  |  | Alternatief 11 - Waarde | Value for alternative 11 for Custom Menu 8 (CM8Alt11Value)
|  |  | Alternatief 12 – Tekst | Text for alternative 12 for Custom Menu 8 (CM8Alt12Text)
|  |  | Alternatief 12 - Waarde | Value for alternative 12 for Custom Menu 8 (CM8Alt12Value)
|  |  | Alternatief 13 – Tekst | Text for alternative 13 for Custom Menu 8 (CM8Alt13Text)
|  |  | Alternatief 13 – Waarde | Value for alternative 13 for Custom Menu 8 (CM8Alt13Value)
|  |  | Alternatief 14 – Tekst | Text for alternative 14 for Custom Menu 8 (CM8Alt14Text)
|  |  | Alternatief 14- Waarde | Value for alternative 14 for Custom Menu 8 (CM8Alt14Value)
|  |  | Alternatief 15 – Tekst | Text for alternative 15 for Custom Menu 8 (CM8Alt15Text)
|  |  | Alternatief 15 – Waarde | Value for alternative 15 for Custom Menu 8 (CM8Alt15Value)
|  |  | Alternatief 16 – Tekst | Text for alternative 16 for Custom Menu 8 (CM8Alt16Text)
|  |  | Alternatief 16 – Waarde | Value for alternative 16 for Custom Menu 8 (CM8Alt16Value)
|  |  | Alternatief 17 – Tekst | Text for alternative 17 for Custom Menu 8 (CM8Alt17Text)
|  |  | Alternatief 17 – Waarde | Value for alternative 17 for Custom Menu 8 (CM8Alt17Value)
|  |  | Alternatief 18 – Tekst | Text for alternative 18 for Custom Menu 8 (CM8Alt18Text)
|  |  | Alternatief 18 - Waarde | Value for alternative 18 for Custom Menu 8 (CM8Alt18Value)
|  |  | Alternatief 19 – Tekst | Text for alternative 19 for Custom Menu 8 (CM8Alt19Text)
|  |  | Alternatief 19 - Waarde | Value for alternative 19 for Custom Menu 8 (CM8Alt19Value)
|  |  | Alternatief 20 – Tekst | Text for alternative 20 for Custom Menu 8 (CM8Alt20Text)
|  |  | Alternatief 20 - Waarde | Value for alternative 20 for Custom Menu 8 (CM8Alt20Value)
|  |  | Alternatief 21 – Tekst | Text for alternative 21 for Custom Menu 8 (CM8Alt21Text)
|  |  | Alternatief 21 - Waarde | Value for alternative 21 for Custom Menu 8 (CM8Alt21Value)
Analoge ingangen
Temperatuur ingang
|  |  | Filtertijd [s] | Temperature filter time (0 to 17200 seconds) (RC_TempFilterTime)
CO2 ingang
|  |  | Filtertijd [s] | CO2 filter time (0 to 17200 seconds) (RC_CO2FilterTime)
Vochtigheid ingang
|  |  | Filtertijd [s] | RH filter time (0 to 17200 seconds) (RC_RHFilterTime)
VOC ingang
|  |  | Filtertijd [s] | VOC index filter time (0 to 17200 seconds) (RC_VOCFilterTime)
Gewenste waarden
Gewenste verstelling
|  |  | Max gewenste verstelling omhoog [°C] | Maximum positive setpoint offset. (RC_RoomSetpointOffsetMaxPos)
|  |  | Max gewenste verstelling omlaag [°C] | Maximum negative setpoint offset. (RC_RoomSetpointOffsetMaxNeg)
|  |  | Gewenste verstelling [°C] | Setpoint offset. Effective in Standby state or higher. (RC_RoomSetpointOffset)
Handmatig/Auto
Externe waarden
Ruimte temperatuur
|  |  | Hand sturing | Enable remote setting of room temperature (RC_RoomTempRemoteSelect)
|  |  | Gewenst [°C] | Remote setting of room temperature (RC_RoomTempRemote)
|  |  | Ruimte temperatuur [°C] | Room temperature (RC_RoomTemp)
CO2 niveau
|  |  | Hand sturing | Enable remote setting of room CO2 level (RC_CO2LevelRemoteSelect)
|  |  | Gewenst [ppm] | Remote setting of room CO2 level (RC_CO2LevelRemote)
|  |  | CO2 niveau [ppm] | Room CO2 level (RC_CO2Level)
Ruimte vochtigheid
|  |  | Hand sturing | Enable remote setting of relative humidity (RC_HumidityRemoteSelect)
|  |  | Gewenst [%] | Remote setting of relative humidity (RC_HumidityRemote)
|  |  | Ruimte vochtigheid [%] | Relative humidity (RC_Humidity)
VOC-index
|  |  | Hand sturing | Enable remote setting of VOC index (RC_VOCRemoteSelect)
|  |  | Gewenst | Remote setting of VOC index (RC_VOCRemote)
|  |  | VOC-index | VOC index (RC_VOC)
Hardware regeling
Kalibratie CO2-sensor
|  |  | Automatische zelfkalibratie inschakelen | Enable automatic calibration of CO2 sensor (SCD40_ASC_enable)
|  |  | Uitgangspunt automatische zelfkalibratie [ppm] [ppm] | Automatic calibration of CO2 sensor target (SCD40_ASC_target)
|  |  | Voer geforceerde herkalibratie van CO2-sensor uit | Set to 1 to start forced recalibration of CO2 sensor, will be reset to 0 when done (SCD40_FRC_enable)
|  |  | CO2-referentieniveau voor geforceerde herkalibratie [ppm] [ppm] | Current actual CO2 value to calibrate to (SCD40_FRC_target)
|  |  | Laatste geforceerde herkalibratie-offset (-9999 = Fout) | Calculated offset after calibration or -9999 if failed. (SCD40_FRC_result)
|  |  | Reset CO2-sensor | Set to one to run factory reset of CO2 sensor, will reset to 0 after reset (SCD40_factory_reset)
Apparaat
Apparaat-ID
Apparaat-ID
|  |  | Naam | (ControllerName)
|  |  | Omschrijving | Controller description (ControllerDescription)
|  |  | Locatie | Controller location (ControllerLocation)
|  |  | Project | (ControllerProject)
Communicatie
Poortinstellingen
|  |  | Poort 1 functie | Comm. protocol Port 1 (RS485) (RC_Port1Mode)
|  |  | Poort 1 baudrate | Comm. speed Port 1 (RS485) (RC_Port1Baud)
|  |  | Poort 1 pariteit | Comm. format Port 1 (RS485) (RC_Port1Format)
EXOline
|  |  | PLA | (PLA)
|  |  | ELA | (ELA)
Modbus
|  |  | Modbus adres | Active Modbus unit ID (ModbusUnitID)
BACnet
|  |  | BACnet MSTP adres | BACnet MS/TP MAC port 1 (BACnetMstpMAC_Port_1)
|  |  | MSTP max master adres | BACnet MS/TP max master address port 1 (BACnetMstpMaxMasterAddr_Port_1)
|  |  | BACnet apparaat ID | BACnet device ID (BACnetDeviceID)
|  |  | BACnet apparaat objectnaam | BACnet device object name (BACnetDeviceObjectName)
|  |  | Wachtwoord | BACnet password (BACnetPassword)
Bluetooth
|  |  | Bluetooth-functie | Function for BLE button (BleButtonMode)
|  |  | Uitschakeling na [s] | Timeout when BLE is started with the button (BleButtonTimeout)
|  |  | BLE zendvermogen | BLE TX power level (ble_power)
Reset
Reset
|  |  | Herstart regelaar | Write to this register will trigger resets with different reset reasons (product_reset)
Niet-vluchtig geheugen
Niet-vluchtig geheugen
|  |  | Niet-vluchtig geheugen uitschakelen | Set to 1 to disable storage in non volatile memory (disable_nv_storage)

## sv
RUX-2.1-1-01 - Menu Structure |  |  |  | Revision: B
Tab | Menu | Group | Item | Description
Dashboard
Översikt
System
|  |  | Regulator | Model number (Model)
|  |  | Version | The application version as a string (VersionNumberString)
|  |  | PLA | (PLA)
|  |  | ELA | (ELA)
|  |  | Modbusadress | Active Modbus unit ID (ModbusUnitID)
|  |  | MSTP-adress för BACnet | BACnet MS/TP MAC port 1 (BACnetMstpMAC_Port_1)
|  |  | BACnet enhets-ID | BACnet device ID (BACnetDeviceID)
Rum
|  |  | Rumstemperatur [°C] | Room temperature (RC_RoomTemp)
|  |  | Rumsbörvärde [°C] | Active room control setpoint (RC_RoomActiveSetpoint)
|  |  | Börvärdesjustering [°C] | Setpoint offset. Effective in Standby state or higher. (RC_RoomSetpointOffset)
|  |  | Luftfuktighet i rum [%] | Relative humidity (RC_Humidity)
|  |  | VOC-index | VOC index (RC_VOC)
Ärvärden
Ärvärden
|  |  | Rumstemperatur [°C] | Room temperature (RC_RoomTemp)
|  |  | Rumsbörvärde [°C] | Active room control setpoint (RC_RoomActiveSetpoint)
|  |  | Börvärdesjustering [°C] | Setpoint offset. Effective in Standby state or higher. (RC_RoomSetpointOffset)
Om
Enhets-ID
|  |  | Serienummer | (SerialNumberString)
|  |  | Namn | (ControllerName)
|  |  | Beskrivning | Controller description (ControllerDescription)
|  |  | Plats | Controller location (ControllerLocation)
|  |  | Projekt | (ControllerProject)
Anpassade menyer
Anpassad meny 1
|  |  | Titel | Title for Custom Menu 1 (CM1Title)
|  |  | Nuvarande värde | Current value for Custom Menu 1 (CM1CurrentValue)
|  |  | Nuvarande alternativ | Text for alternative 1 for Custom Menu 1 (CM1Alt1Text)
|  |  | Nuvarande alternativ | Text for alternative 2 for Custom Menu 1 (CM1Alt2Text)
|  |  | Nuvarande alternativ | Text for alternative 3 for Custom Menu 1 (CM1Alt3Text)
|  |  | Nuvarande alternativ | Text for alternative 4 for Custom Menu 1 (CM1Alt4Text)
|  |  | Nuvarande alternativ | Text for alternative 5 for Custom Menu 1 (CM1Alt5Text)
|  |  | Nuvarande alternativ | Text for alternative 6 for Custom Menu 1 (CM1Alt6Text)
|  |  | Nuvarande alternativ | Text for alternative 7 for Custom Menu 1 (CM1Alt7Text)
|  |  | Nuvarande alternativ | Text for alternative 8 for Custom Menu 1 (CM1Alt8Text)
|  |  | Nuvarande alternativ | Text for alternative 9 for Custom Menu 1 (CM1Alt9Text)
|  |  | Nuvarande alternativ | Text for alternative 10 for Custom Menu 1 (CM1Alt10Text)
|  |  | Nuvarande alternativ | Text for alternative 11 for Custom Menu 1 (CM1Alt11Text)
|  |  | Nuvarande alternativ | Text for alternative 12 for Custom Menu 1 (CM1Alt12Text)
|  |  | Nuvarande alternativ | Text for alternative 13 for Custom Menu 1 (CM1Alt13Text)
|  |  | Nuvarande alternativ | Text for alternative 14 for Custom Menu 1 (CM1Alt14Text)
|  |  | Nuvarande alternativ | Text for alternative 15 for Custom Menu 1 (CM1Alt15Text)
|  |  | Nuvarande alternativ | Text for alternative 16 for Custom Menu 1 (CM1Alt16Text)
|  |  | Nuvarande alternativ | Text for alternative 17 for Custom Menu 1 (CM1Alt17Text)
|  |  | Nuvarande alternativ | Text for alternative 18 for Custom Menu 1 (CM1Alt18Text)
|  |  | Nuvarande alternativ | Text for alternative 19 for Custom Menu 1 (CM1Alt19Text)
|  |  | Nuvarande alternativ | Text for alternative 20 for Custom Menu 1 (CM1Alt20Text)
|  |  | Nuvarande alternativ | Text for alternative 21 for Custom Menu 1 (CM1Alt21Text)
|  |  | Aktuellt alternativindex | Current alternative for Custom Menu 1 (CM1CurrentAlt)
Anpassad meny 2
|  |  | Titel | Title for Custom Menu 2 (CM2Title)
|  |  | Nuvarande värde | Current value for Custom Menu 2 (CM2CurrentValue)
|  |  | Nuvarande alternativ | Text for alternative 1 for Custom Menu 2 (CM2Alt1Text)
|  |  | Nuvarande alternativ | Text for alternative 2 for Custom Menu 2 (CM2Alt2Text)
|  |  | Nuvarande alternativ | Text for alternative 3 for Custom Menu 2 (CM2Alt3Text)
|  |  | Nuvarande alternativ | Text for alternative 4 for Custom Menu 2 (CM2Alt4Text)
|  |  | Nuvarande alternativ | Text for alternative 5 for Custom Menu 2 (CM2Alt5Text)
|  |  | Nuvarande alternativ | Text for alternative 6 for Custom Menu 2 (CM2Alt6Text)
|  |  | Nuvarande alternativ | Text for alternative 7 for Custom Menu 2 (CM2Alt7Text)
|  |  | Nuvarande alternativ | Text for alternative 8 for Custom Menu 2 (CM2Alt8Text)
|  |  | Nuvarande alternativ | Text for alternative 9 for Custom Menu 2 (CM2Alt9Text)
|  |  | Nuvarande alternativ | Text for alternative 10 for Custom Menu 2 (CM2Alt10Text)
|  |  | Nuvarande alternativ | Text for alternative 11 for Custom Menu 2 (CM2Alt11Text)
|  |  | Nuvarande alternativ | Text for alternative 12 for Custom Menu 2 (CM2Alt12Text)
|  |  | Nuvarande alternativ | Text for alternative 13 for Custom Menu 2 (CM2Alt13Text)
|  |  | Nuvarande alternativ | Text for alternative 14 for Custom Menu 2 (CM2Alt14Text)
|  |  | Nuvarande alternativ | Text for alternative 15 for Custom Menu 2 (CM2Alt15Text)
|  |  | Nuvarande alternativ | Text for alternative 16 for Custom Menu 2 (CM2Alt16Text)
|  |  | Nuvarande alternativ | Text for alternative 17 for Custom Menu 2 (CM2Alt17Text)
|  |  | Nuvarande alternativ | Text for alternative 18 for Custom Menu 2 (CM2Alt18Text)
|  |  | Nuvarande alternativ | Text for alternative 19 for Custom Menu 2 (CM2Alt19Text)
|  |  | Nuvarande alternativ | Text for alternative 20 for Custom Menu 2 (CM2Alt20Text)
|  |  | Nuvarande alternativ | Text for alternative 21 for Custom Menu 2 (CM2Alt21Text)
|  |  | Aktuellt alternativindex | Current alternative for Custom Menu 2 (CM2CurrentAlt)
Anpassad meny 3
|  |  | Titel | Title for Custom Menu 3 (CM3Title)
|  |  | Nuvarande värde | Current value for Custom Menu 3 (CM3CurrentValue)
|  |  | Nuvarande alternativ | Text for alternative 1 for Custom Menu 3 (CM3Alt1Text)
|  |  | Nuvarande alternativ | Text for alternative 2 for Custom Menu 3 (CM3Alt2Text)
|  |  | Nuvarande alternativ | Text for alternative 3 for Custom Menu 3 (CM3Alt3Text)
|  |  | Nuvarande alternativ | Text for alternative 4 for Custom Menu 3 (CM3Alt4Text)
|  |  | Nuvarande alternativ | Text for alternative 5 for Custom Menu 3 (CM3Alt5Text)
|  |  | Nuvarande alternativ | Text for alternative 6 for Custom Menu 3 (CM3Alt6Text)
|  |  | Nuvarande alternativ | Text for alternative 7 for Custom Menu 3 (CM3Alt7Text)
|  |  | Nuvarande alternativ | Text for alternative 8 for Custom Menu 3 (CM3Alt8Text)
|  |  | Nuvarande alternativ | Text for alternative 9 for Custom Menu 3 (CM3Alt9Text)
|  |  | Nuvarande alternativ | Text for alternative 10 for Custom Menu 3 (CM3Alt10Text)
|  |  | Nuvarande alternativ | Text for alternative 11 for Custom Menu 3 (CM3Alt11Text)
|  |  | Nuvarande alternativ | Text for alternative 12 for Custom Menu 3 (CM3Alt12Text)
|  |  | Nuvarande alternativ | Text for alternative 13 for Custom Menu 3 (CM3Alt13Text)
|  |  | Nuvarande alternativ | Text for alternative 14 for Custom Menu 3 (CM3Alt14Text)
|  |  | Nuvarande alternativ | Text for alternative 15 for Custom Menu 3 (CM3Alt15Text)
|  |  | Nuvarande alternativ | Text for alternative 16 for Custom Menu 3 (CM3Alt16Text)
|  |  | Nuvarande alternativ | Text for alternative 17 for Custom Menu 3 (CM3Alt17Text)
|  |  | Nuvarande alternativ | Text for alternative 18 for Custom Menu 3 (CM3Alt18Text)
|  |  | Nuvarande alternativ | Text for alternative 19 for Custom Menu 3 (CM3Alt19Text)
|  |  | Nuvarande alternativ | Text for alternative 20 for Custom Menu 3 (CM3Alt20Text)
|  |  | Nuvarande alternativ | Text for alternative 21 for Custom Menu 3 (CM3Alt21Text)
|  |  | Aktuellt alternativindex | Current alternative for Custom Menu 3 (CM3CurrentAlt)
Anpassad meny 4
|  |  | Titel | Title for Custom Menu 4 (CM4Title)
|  |  | Nuvarande värde | Current value for Custom Menu 4 (CM4CurrentValue)
|  |  | Nuvarande alternativ | Text for alternative 1 for Custom Menu 4 (CM4Alt1Text)
|  |  | Nuvarande alternativ | Text for alternative 2 for Custom Menu 4 (CM4Alt2Text)
|  |  | Nuvarande alternativ | Text for alternative 3 for Custom Menu 4 (CM4Alt3Text)
|  |  | Nuvarande alternativ | Text for alternative 4 for Custom Menu 4 (CM4Alt4Text)
|  |  | Nuvarande alternativ | Text for alternative 5 for Custom Menu 4 (CM4Alt5Text)
|  |  | Nuvarande alternativ | Text for alternative 6 for Custom Menu 4 (CM4Alt6Text)
|  |  | Nuvarande alternativ | Text for alternative 7 for Custom Menu 4 (CM4Alt7Text)
|  |  | Nuvarande alternativ | Text for alternative 8 for Custom Menu 4 (CM4Alt8Text)
|  |  | Nuvarande alternativ | Text for alternative 9 for Custom Menu 4 (CM4Alt9Text)
|  |  | Nuvarande alternativ | Text for alternative 10 for Custom Menu 4 (CM4Alt10Text)
|  |  | Nuvarande alternativ | Text for alternative 11 for Custom Menu 4 (CM4Alt11Text)
|  |  | Nuvarande alternativ | Text for alternative 12 for Custom Menu 4 (CM4Alt12Text)
|  |  | Nuvarande alternativ | Text for alternative 13 for Custom Menu 4 (CM4Alt13Text)
|  |  | Nuvarande alternativ | Text for alternative 14 for Custom Menu 4 (CM4Alt14Text)
|  |  | Nuvarande alternativ | Text for alternative 15 for Custom Menu 4 (CM4Alt15Text)
|  |  | Nuvarande alternativ | Text for alternative 16 for Custom Menu 4 (CM4Alt16Text)
|  |  | Nuvarande alternativ | Text for alternative 17 for Custom Menu 4 (CM4Alt17Text)
|  |  | Nuvarande alternativ | Text for alternative 18 for Custom Menu 4 (CM4Alt18Text)
|  |  | Nuvarande alternativ | Text for alternative 19 for Custom Menu 4 (CM4Alt19Text)
|  |  | Nuvarande alternativ | Text for alternative 20 for Custom Menu 4 (CM4Alt20Text)
|  |  | Nuvarande alternativ | Text for alternative 21 for Custom Menu 4 (CM4Alt21Text)
|  |  | Aktuellt alternativindex | Current alternative for Custom Menu 4 (CM4CurrentAlt)
Anpassad meny 5
|  |  | Titel | Title for Custom Menu 5 (CM5Title)
|  |  | Nuvarande värde | Current value for Custom Menu 5 (CM5CurrentValue)
|  |  | Nuvarande alternativ | Text for alternative 1 for Custom Menu 5 (CM5Alt1Text)
|  |  | Nuvarande alternativ | Text for alternative 2 for Custom Menu 5 (CM5Alt2Text)
|  |  | Nuvarande alternativ | Text for alternative 3 for Custom Menu 5 (CM5Alt3Text)
|  |  | Nuvarande alternativ | Text for alternative 4 for Custom Menu 5 (CM5Alt4Text)
|  |  | Nuvarande alternativ | Text for alternative 5 for Custom Menu 5 (CM5Alt5Text)
|  |  | Nuvarande alternativ | Text for alternative 6 for Custom Menu 5 (CM5Alt6Text)
|  |  | Nuvarande alternativ | Text for alternative 7 for Custom Menu 5 (CM5Alt7Text)
|  |  | Nuvarande alternativ | Text for alternative 8 for Custom Menu 5 (CM5Alt8Text)
|  |  | Nuvarande alternativ | Text for alternative 9 for Custom Menu 5 (CM5Alt9Text)
|  |  | Nuvarande alternativ | Text for alternative 10 for Custom Menu 5 (CM5Alt10Text)
|  |  | Nuvarande alternativ | Text for alternative 11 for Custom Menu 5 (CM5Alt11Text)
|  |  | Nuvarande alternativ | Text for alternative 12 for Custom Menu 5 (CM5Alt12Text)
|  |  | Nuvarande alternativ | Text for alternative 13 for Custom Menu 5 (CM5Alt13Text)
|  |  | Nuvarande alternativ | Text for alternative 14 for Custom Menu 5 (CM5Alt14Text)
|  |  | Nuvarande alternativ | Text for alternative 15 for Custom Menu 5 (CM5Alt15Text)
|  |  | Nuvarande alternativ | Text for alternative 16 for Custom Menu 5 (CM5Alt16Text)
|  |  | Nuvarande alternativ | Text for alternative 17 for Custom Menu 5 (CM5Alt17Text)
|  |  | Nuvarande alternativ | Text for alternative 18 for Custom Menu 5 (CM5Alt18Text)
|  |  | Nuvarande alternativ | Text for alternative 19 for Custom Menu 5 (CM5Alt19Text)
|  |  | Nuvarande alternativ | Text for alternative 20 for Custom Menu 5 (CM5Alt20Text)
|  |  | Nuvarande alternativ | Text for alternative 21 for Custom Menu 5 (CM5Alt21Text)
|  |  | Aktuellt alternativindex | Current alternative for Custom Menu 5 (CM5CurrentAlt)
Anpassad meny 6
|  |  | Titel | Title for Custom Menu 6 (CM6Title)
|  |  | Nuvarande värde | Current value for Custom Menu 6 (CM6CurrentValue)
|  |  | Nuvarande alternativ | Text for alternative 1 for Custom Menu 6 (CM6Alt1Text)
|  |  | Nuvarande alternativ | Text for alternative 2 for Custom Menu 6 (CM6Alt2Text)
|  |  | Nuvarande alternativ | Text for alternative 3 for Custom Menu 6 (CM6Alt3Text)
|  |  | Nuvarande alternativ | Text for alternative 4 for Custom Menu 6 (CM6Alt4Text)
|  |  | Nuvarande alternativ | Text for alternative 5 for Custom Menu 6 (CM6Alt5Text)
|  |  | Nuvarande alternativ | Text for alternative 6 for Custom Menu 6 (CM6Alt6Text)
|  |  | Nuvarande alternativ | Text for alternative 7 for Custom Menu 6 (CM6Alt7Text)
|  |  | Nuvarande alternativ | Text for alternative 8 for Custom Menu 6 (CM6Alt8Text)
|  |  | Nuvarande alternativ | Text for alternative 9 for Custom Menu 6 (CM6Alt9Text)
|  |  | Nuvarande alternativ | Text for alternative 10 for Custom Menu 6 (CM6Alt10Text)
|  |  | Nuvarande alternativ | Text for alternative 11 for Custom Menu 6 (CM6Alt11Text)
|  |  | Nuvarande alternativ | Text for alternative 12 for Custom Menu 6 (CM6Alt12Text)
|  |  | Nuvarande alternativ | Text for alternative 13 for Custom Menu 6 (CM6Alt13Text)
|  |  | Nuvarande alternativ | Text for alternative 14 for Custom Menu 6 (CM6Alt14Text)
|  |  | Nuvarande alternativ | Text for alternative 15 for Custom Menu 6 (CM6Alt15Text)
|  |  | Nuvarande alternativ | Text for alternative 16 for Custom Menu 6 (CM6Alt16Text)
|  |  | Nuvarande alternativ | Text for alternative 17 for Custom Menu 6 (CM6Alt17Text)
|  |  | Nuvarande alternativ | Text for alternative 18 for Custom Menu 6 (CM6Alt18Text)
|  |  | Nuvarande alternativ | Text for alternative 19 for Custom Menu 6 (CM6Alt19Text)
|  |  | Nuvarande alternativ | Text for alternative 20 for Custom Menu 6 (CM6Alt20Text)
|  |  | Nuvarande alternativ | Text for alternative 21 for Custom Menu 6 (CM6Alt21Text)
|  |  | Aktuellt alternativindex | Current alternative for Custom Menu 6 (CM6CurrentAlt)
Anpassad meny 7
|  |  | Titel | Title for Custom Menu 7 (CM7Title)
|  |  | Nuvarande värde | Current value for Custom Menu 7 (CM7CurrentValue)
|  |  | Nuvarande alternativ | Text for alternative 1 for Custom Menu 7 (CM7Alt1Text)
|  |  | Nuvarande alternativ | Text for alternative 2 for Custom Menu 7 (CM7Alt2Text)
|  |  | Nuvarande alternativ | Text for alternative 3 for Custom Menu 7 (CM7Alt3Text)
|  |  | Nuvarande alternativ | Text for alternative 4 for Custom Menu 7 (CM7Alt4Text)
|  |  | Nuvarande alternativ | Text for alternative 5 for Custom Menu 7 (CM7Alt5Text)
|  |  | Nuvarande alternativ | Text for alternative 6 for Custom Menu 7 (CM7Alt6Text)
|  |  | Nuvarande alternativ | Text for alternative 7 for Custom Menu 7 (CM7Alt7Text)
|  |  | Nuvarande alternativ | Text for alternative 8 for Custom Menu 7 (CM7Alt8Text)
|  |  | Nuvarande alternativ | Text for alternative 9 for Custom Menu 7 (CM7Alt9Text)
|  |  | Nuvarande alternativ | Text for alternative 10 for Custom Menu 7 (CM7Alt10Text)
|  |  | Nuvarande alternativ | Text for alternative 11 for Custom Menu 7 (CM7Alt11Text)
|  |  | Nuvarande alternativ | Text for alternative 12 for Custom Menu 7 (CM7Alt12Text)
|  |  | Nuvarande alternativ | Text for alternative 13 for Custom Menu 7 (CM7Alt13Text)
|  |  | Nuvarande alternativ | Text for alternative 14 for Custom Menu 7 (CM7Alt14Text)
|  |  | Nuvarande alternativ | Text for alternative 15 for Custom Menu 7 (CM7Alt15Text)
|  |  | Nuvarande alternativ | Text for alternative 16 for Custom Menu 7 (CM7Alt16Text)
|  |  | Nuvarande alternativ | Text for alternative 17 for Custom Menu 7 (CM7Alt17Text)
|  |  | Nuvarande alternativ | Text for alternative 18 for Custom Menu 7 (CM7Alt18Text)
|  |  | Nuvarande alternativ | Text for alternative 19 for Custom Menu 7 (CM7Alt19Text)
|  |  | Nuvarande alternativ | Text for alternative 20 for Custom Menu 7 (CM7Alt20Text)
|  |  | Nuvarande alternativ | Text for alternative 21 for Custom Menu 7 (CM7Alt21Text)
|  |  | Aktuellt alternativindex | Current alternative for Custom Menu 7 (CM7CurrentAlt)
Anpassad meny 8
|  |  | Titel | Title for Custom Menu 8 (CM8Title)
|  |  | Nuvarande värde | Current value for Custom Menu 8 (CM8CurrentValue)
|  |  | Nuvarande alternativ | Text for alternative 1 for Custom Menu 8 (CM8Alt1Text)
|  |  | Nuvarande alternativ | Text for alternative 2 for Custom Menu 8 (CM8Alt2Text)
|  |  | Nuvarande alternativ | Text for alternative 3 for Custom Menu 8 (CM8Alt3Text)
|  |  | Nuvarande alternativ | Text for alternative 4 for Custom Menu 8 (CM8Alt4Text)
|  |  | Nuvarande alternativ | Text for alternative 5 for Custom Menu 8 (CM8Alt5Text)
|  |  | Nuvarande alternativ | Text for alternative 6 for Custom Menu 8 (CM8Alt6Text)
|  |  | Nuvarande alternativ | Text for alternative 7 for Custom Menu 8 (CM8Alt7Text)
|  |  | Nuvarande alternativ | Text for alternative 8 for Custom Menu 8 (CM8Alt8Text)
|  |  | Nuvarande alternativ | Text for alternative 9 for Custom Menu 8 (CM8Alt9Text)
|  |  | Nuvarande alternativ | Text for alternative 10 for Custom Menu 8 (CM8Alt10Text)
|  |  | Nuvarande alternativ | Text for alternative 11 for Custom Menu 8 (CM8Alt11Text)
|  |  | Nuvarande alternativ | Text for alternative 12 for Custom Menu 8 (CM8Alt12Text)
|  |  | Nuvarande alternativ | Text for alternative 13 for Custom Menu 8 (CM8Alt13Text)
|  |  | Nuvarande alternativ | Text for alternative 14 for Custom Menu 8 (CM8Alt14Text)
|  |  | Nuvarande alternativ | Text for alternative 15 for Custom Menu 8 (CM8Alt15Text)
|  |  | Nuvarande alternativ | Text for alternative 16 for Custom Menu 8 (CM8Alt16Text)
|  |  | Nuvarande alternativ | Text for alternative 17 for Custom Menu 8 (CM8Alt17Text)
|  |  | Nuvarande alternativ | Text for alternative 18 for Custom Menu 8 (CM8Alt18Text)
|  |  | Nuvarande alternativ | Text for alternative 19 for Custom Menu 8 (CM8Alt19Text)
|  |  | Nuvarande alternativ | Text for alternative 20 for Custom Menu 8 (CM8Alt20Text)
|  |  | Nuvarande alternativ | Text for alternative 21 for Custom Menu 8 (CM8Alt21Text)
|  |  | Aktuellt alternativindex | Current alternative for Custom Menu 8 (CM8CurrentAlt)
Konfigurering
Display och menyer
Display
|  |  | Startskärm | What to display during device startup (DisplayStartupMode)
|  |  | Visningsläge | Select value to be shown in the display (RC_DisplayViewMode)
|  |  | Börvärdesläge | Select setpoint display at setpoint adjustment (RC_DisplaySetpointMode)
|  |  | Full ljusstyrka [%] | Display brightness, full (%) (Disp_BrightnessFull)
|  |  | Dim timeout, 0 = Alltid full [s] | Display time in full mode. 0 = Never dim. (Disp_TimeFull)
|  |  | Dimmad ljusstyrka [%] | Display brightness, dimmed (%) (Disp_BrightnessDim)
|  |  | Av-timeout, 0 = Aldrig av [s] | Display time in dimmed mode. 0 = Never off. (Disp_TimeDim)
Meny
|  |  | Sida för börvärdesjustering | Enable setpoint setting from display (App_EnableSetpoint)
|  |  | Menysida driftläge | Enable Mode menu page (App_EnableMenuMode)
|  |  | Menysida för fläkt | Enable Fan menu page (App_EnableMenuFan)
|  |  | Menysida för forcerad ventilation | Enable Forced ventilation menu page (App_EnableMenuForcedVent)
|  |  | Sida för temperatur/börvärde | Enable Temperature menu page (App_EnableMenuTemp)
|  |  | Menysida för luftfuktighet | Enable Humidity menu page (App_EnableMenuHumidity)
|  |  | Menysida för CO2 | Enable CO2 menu page (App_EnableMenuCO2)
|  |  | Menysida för VOC | Enable VOC menu page (App_EnableMenuVOC)
Displayordning
|  |  | Displayposition 1 | Display position 1 (DisplayPosition1)
|  |  | Displayposition 2 | Display position 2 (DisplayPosition2)
|  |  | Displayposition 3 | Display position 3 (DisplayPosition3)
|  |  | Displayposition 4 | Display position 4 (DisplayPosition4)
|  |  | Displayposition 5 | Display position 5 (DisplayPosition5)
|  |  | Displayposition 6 | Display position 6 (DisplayPosition6)
|  |  | Displayposition 7 | Display position 7 (DisplayPosition7)
|  |  | Displayposition 8 | Display position 8 (DisplayPosition8)
|  |  | Displayposition 9 | Display position 9 (DisplayPosition9)
|  |  | Displayposition 10 | Display position 10 (DisplayPosition10)
|  |  | Displayposition 11 | Display position 11 (DisplayPosition11)
|  |  | Displayposition 12 | Display position 12 (DisplayPosition12)
Anpassade menyval
|  |  | Anpassad meny 1 | Enable Custom Menu 1 (CM1Enabled)
|  |  | Anpassad meny 2 | Enable Custom Menu 2 (CM2Enabled)
|  |  | Anpassad meny 3 | Enable Custom Menu 3 (CM3Enabled)
|  |  | Anpassad meny 4 | Enable Custom Menu 4 (CM4Enabled)
|  |  | Anpassad meny 5 | Enable Custom Menu 5 (CM5Enabled)
|  |  | Anpassad meny 6 | Enable Custom Menu 6 (CM6Enabled)
|  |  | Anpassad meny 7 | Enable Custom Menu 7 (CM7Enabled)
|  |  | Anpassad meny 8 | Enable Custom Menu 8 (CM8Enabled)
LED-indikering
|  |  | Ljusstyrka [%] | Display brightness, full (%) (Disp_BrightnessFull)
|  |  | CO2 LED-indikering | Enable/disable CO2 led indication (RC_CO2SetIndication)
|  |  | Gul LED CO2-nivå [ppm] | CO2 level for yellow led (RC_CO2LevelYellow)
|  |  | Röd LED CO2-nivå [ppm] | CO2 level for red led (RC_CO2LevelRed)
Anpassade texter
|  |  | Visningsläge | When to show the custom text (rt_text_visability)
|  |  | Displayläge | Single or dual row text in display (rt_text_mode)
|  |  | Bläddringsläge | Scroll mode (rt_text_display_scroll_mode)
|  |  | Teckensnitt | What font to use for the display text (rt_text_font)
|  |  | Bläddring, fördröjning [ms] | Time in ms between scrolling one pixel (rt_text_display_scroll_speed)
|  |  | Timervärde för anpassad text [s] | Time to show the custom text (rt_text_timeleft)
|  |  | Anpassad text rad 1 | String to show on row 1 in the display (rt_text_row_1)
|  |  | Anpassad text rad 2 | String to show on row 2 in the display (rt_text_row_2)
|  |  | Anpassad text 1 | String to show on row 1 in the display (rt_text_row_1)
|  |  | Anpassad text 2 | String to show on row 2 in the display (rt_text_row_2)
Anpassade menyer
Anpassad meny 1
|  |  | Titel | Title for Custom Menu 1 (CM1Title)
|  |  | Nuvarande värde | Current value for Custom Menu 1 (CM1CurrentValue)
|  |  | Alternativ 1 – Text | Text for alternative 1 for Custom Menu 1 (CM1Alt1Text)
|  |  | Alternativ 1 – Värde | Value for alternative 1 for Custom Menu 1 (CM1Alt1Value)
|  |  | Alternativ 2 – Text | Text for alternative 2 for Custom Menu 1 (CM1Alt2Text)
|  |  | Alternativ 2 – Värde | Value for alternative 2 for Custom Menu 1 (CM1Alt2Value)
|  |  | Alternativ 3 – Text | Text for alternative 3 for Custom Menu 1 (CM1Alt3Text)
|  |  | Alternativ 3 – Värde | Value for alternative 3 for Custom Menu 1 (CM1Alt3Value)
|  |  | Alternativ 4 – Text | Text for alternative 4 for Custom Menu 1 (CM1Alt4Text)
|  |  | Alternativ 4 – Värde | Value for alternative 4 for Custom Menu 1 (CM1Alt4Value)
|  |  | Alternativ 5 – Text | Text for alternative 5 for Custom Menu 1 (CM1Alt5Text)
|  |  | Alternativ 5 – Värde | Value for alternative 5 for Custom Menu 1 (CM1Alt5Value)
|  |  | Alternativ 6 – Text | Text for alternative 6 for Custom Menu 1 (CM1Alt6Text)
|  |  | Alternativ 6 – Värde | Value for alternative 6 for Custom Menu 1 (CM1Alt6Value)
|  |  | Alternativ 7 – Text | Text for alternative 7 for Custom Menu 1 (CM1Alt7Text)
|  |  | Alternativ 7 – Värde | Value for alternative 7 for Custom Menu 1 (CM1Alt7Value)
|  |  | Alternativ 8 – Text | Text for alternative 8 for Custom Menu 1 (CM1Alt8Text)
|  |  | Alternativ 8 – Värde | Value for alternative 8 for Custom Menu 1 (CM1Alt8Value)
|  |  | Alternativ 9 – Text | Text for alternative 9 for Custom Menu 1 (CM1Alt9Text)
|  |  | Alternativ 9 – Värde | Value for alternative 9 for Custom Menu 1 (CM1Alt9Value)
|  |  | Alternativ 10 – Text | Text for alternative 10 for Custom Menu 1 (CM1Alt10Text)
|  |  | Alternativ 10 – Värde | Value for alternative 10 for Custom Menu 1 (CM1Alt10Value)
|  |  | Alternativ 11 – Text | Text for alternative 11 for Custom Menu 1 (CM1Alt11Text)
|  |  | Alternativ 11 – Värde | Value for alternative 11 for Custom Menu 1 (CM1Alt11Value)
|  |  | Alternativ 12 – Text | Text for alternative 12 for Custom Menu 1 (CM1Alt12Text)
|  |  | Alternativ 12 – Värde | Value for alternative 12 for Custom Menu 1 (CM1Alt12Value)
|  |  | Alternativ 13 – Text | Text for alternative 13 for Custom Menu 1 (CM1Alt13Text)
|  |  | Alternativ 13 – Värde | Value for alternative 13 for Custom Menu 1 (CM1Alt13Value)
|  |  | Alternativ 14 – Text | Text for alternative 14 for Custom Menu 1 (CM1Alt14Text)
|  |  | Alternativ 14 – Värde | Value for alternative 14 for Custom Menu 1 (CM1Alt14Value)
|  |  | Alternativ 15 – Text | Text for alternative 15 for Custom Menu 1 (CM1Alt15Text)
|  |  | Alternativ 15 – Värde | Value for alternative 15 for Custom Menu 1 (CM1Alt15Value)
|  |  | Alternativ 16 – Text | Text for alternative 16 for Custom Menu 1 (CM1Alt16Text)
|  |  | Alternativ 16 – Värde | Value for alternative 16 for Custom Menu 1 (CM1Alt16Value)
|  |  | Alternativ 17 – Text | Text for alternative 17 for Custom Menu 1 (CM1Alt17Text)
|  |  | Alternativ 17 – Värde | Value for alternative 17 for Custom Menu 1 (CM1Alt17Value)
|  |  | Alternativ 18 – Text | Text for alternative 18 for Custom Menu 1 (CM1Alt18Text)
|  |  | Alternativ 18 – Värde | Value for alternative 18 for Custom Menu 1 (CM1Alt18Value)
|  |  | Alternativ 19 – Text | Text for alternative 19 for Custom Menu 1 (CM1Alt19Text)
|  |  | Alternativ 19 – Värde | Value for alternative 19 for Custom Menu 1 (CM1Alt19Value)
|  |  | Alternativ 20 – Text | Text for alternative 20 for Custom Menu 1 (CM1Alt20Text)
|  |  | Alternativ 20 – Värde | Value for alternative 20 for Custom Menu 1 (CM1Alt20Value)
|  |  | Alternativ 21 – Text | Text for alternative 21 for Custom Menu 1 (CM1Alt21Text)
|  |  | Alternativ 21 - Värde | Value for alternative 21 for Custom Menu 1 (CM1Alt21Value)
Anpassad meny 2
|  |  | Titel | Title for Custom Menu 2 (CM2Title)
|  |  | Nuvarande värde | Current value for Custom Menu 2 (CM2CurrentValue)
|  |  | Alternativ 1 – Text | Text for alternative 1 for Custom Menu 2 (CM2Alt1Text)
|  |  | Alternativ 1 – Värde | Value for alternative 1 for Custom Menu 2 (CM2Alt1Value)
|  |  | Alternativ 2 – Text | Text for alternative 2 for Custom Menu 2 (CM2Alt2Text)
|  |  | Alternativ 2 – Värde | Value for alternative 2 for Custom Menu 2 (CM2Alt2Value)
|  |  | Alternativ 3 – Text | Text for alternative 3 for Custom Menu 2 (CM2Alt3Text)
|  |  | Alternativ 3 – Värde | Value for alternative 3 for Custom Menu 2 (CM2Alt3Value)
|  |  | Alternativ 4 – Text | Text for alternative 4 for Custom Menu 2 (CM2Alt4Text)
|  |  | Alternativ 4 – Värde | Value for alternative 4 for Custom Menu 2 (CM2Alt4Value)
|  |  | Alternativ 5 – Text | Text for alternative 5 for Custom Menu 2 (CM2Alt5Text)
|  |  | Alternativ 5 – Värde | Value for alternative 5 for Custom Menu 2 (CM2Alt5Value)
|  |  | Alternativ 6 – Text | Text for alternative 6 for Custom Menu 2 (CM2Alt6Text)
|  |  | Alternativ 6 – Värde | Value for alternative 6 for Custom Menu 2 (CM2Alt6Value)
|  |  | Alternativ 7 – Text | Text for alternative 7 for Custom Menu 2 (CM2Alt7Text)
|  |  | Alternativ 7 – Värde | Value for alternative 7 for Custom Menu 2 (CM2Alt7Value)
|  |  | Alternativ 8 – Text | Text for alternative 8 for Custom Menu 2 (CM2Alt8Text)
|  |  | Alternativ 8 – Värde | Value for alternative 8 for Custom Menu 2 (CM2Alt8Value)
|  |  | Alternativ 9 – Text | Text for alternative 9 for Custom Menu 2 (CM2Alt9Text)
|  |  | Alternativ 9 – Värde | Value for alternative 9 for Custom Menu 2 (CM2Alt9Value)
|  |  | Alternativ 10 – Text | Text for alternative 10 for Custom Menu 2 (CM2Alt10Text)
|  |  | Alternativ 10 – Värde | Value for alternative 10 for Custom Menu 2 (CM2Alt10Value)
|  |  | Alternativ 11 – Text | Text for alternative 11 for Custom Menu 2 (CM2Alt11Text)
|  |  | Alternativ 11 – Värde | Value for alternative 11 for Custom Menu 2 (CM2Alt11Value)
|  |  | Alternativ 12 – Text | Text for alternative 12 for Custom Menu 2 (CM2Alt12Text)
|  |  | Alternativ 12 – Värde | Value for alternative 12 for Custom Menu 2 (CM2Alt12Value)
|  |  | Alternativ 13 – Text | Text for alternative 13 for Custom Menu 2 (CM2Alt13Text)
|  |  | Alternativ 13 – Värde | Value for alternative 13 for Custom Menu 2 (CM2Alt13Value)
|  |  | Alternativ 14 – Text | Text for alternative 14 for Custom Menu 2 (CM2Alt14Text)
|  |  | Alternativ 14 – Värde | Value for alternative 14 for Custom Menu 2 (CM2Alt14Value)
|  |  | Alternativ 15 – Text | Text for alternative 15 for Custom Menu 2 (CM2Alt15Text)
|  |  | Alternativ 15 – Värde | Value for alternative 15 for Custom Menu 2 (CM2Alt15Value)
|  |  | Alternativ 16 – Text | Text for alternative 16 for Custom Menu 2 (CM2Alt16Text)
|  |  | Alternativ 16 – Värde | Value for alternative 16 for Custom Menu 2 (CM2Alt16Value)
|  |  | Alternativ 17 – Text | Text for alternative 17 for Custom Menu 2 (CM2Alt17Text)
|  |  | Alternativ 17 – Värde | Value for alternative 17 for Custom Menu 2 (CM2Alt17Value)
|  |  | Alternativ 18 – Text | Text for alternative 18 for Custom Menu 2 (CM2Alt18Text)
|  |  | Alternativ 18 – Värde | Value for alternative 18 for Custom Menu 2 (CM2Alt18Value)
|  |  | Alternativ 19 – Text | Text for alternative 19 for Custom Menu 2 (CM2Alt19Text)
|  |  | Alternativ 19 – Värde | Value for alternative 19 for Custom Menu 2 (CM2Alt19Value)
|  |  | Alternativ 20 – Text | Text for alternative 20 for Custom Menu 2 (CM2Alt20Text)
|  |  | Alternativ 20 – Värde | Value for alternative 20 for Custom Menu 2 (CM2Alt20Value)
|  |  | Alternativ 21 – Text | Text for alternative 21 for Custom Menu 2 (CM2Alt21Text)
|  |  | Alternativ 21 - Värde | Value for alternative 21 for Custom Menu 2 (CM2Alt21Value)
Anpassad meny 3
|  |  | Titel | Title for Custom Menu 3 (CM3Title)
|  |  | Nuvarande värde | Current value for Custom Menu 3 (CM3CurrentValue)
|  |  | Alternativ 1 – Text | Text for alternative 1 for Custom Menu 3 (CM3Alt1Text)
|  |  | Alternativ 1 – Värde | Value for alternative 1 for Custom Menu 3 (CM3Alt1Value)
|  |  | Alternativ 2 – Text | Text for alternative 2 for Custom Menu 3 (CM3Alt2Text)
|  |  | Alternativ 2 – Värde | Value for alternative 2 for Custom Menu 3 (CM3Alt2Value)
|  |  | Alternativ 3 – Text | Text for alternative 3 for Custom Menu 3 (CM3Alt3Text)
|  |  | Alternativ 3 – Värde | Value for alternative 3 for Custom Menu 3 (CM3Alt3Value)
|  |  | Alternativ 4 – Text | Text for alternative 4 for Custom Menu 3 (CM3Alt4Text)
|  |  | Alternativ 4 – Värde | Value for alternative 4 for Custom Menu 3 (CM3Alt4Value)
|  |  | Alternativ 5 – Text | Text for alternative 5 for Custom Menu 3 (CM3Alt5Text)
|  |  | Alternativ 5 – Värde | Value for alternative 5 for Custom Menu 3 (CM3Alt5Value)
|  |  | Alternativ 6 – Text | Text for alternative 6 for Custom Menu 3 (CM3Alt6Text)
|  |  | Alternativ 6 – Värde | Value for alternative 6 for Custom Menu 3 (CM3Alt6Value)
|  |  | Alternativ 7 – Text | Text for alternative 7 for Custom Menu 3 (CM3Alt7Text)
|  |  | Alternativ 7 – Värde | Value for alternative 7 for Custom Menu 3 (CM3Alt7Value)
|  |  | Alternativ 8 – Text | Text for alternative 8 for Custom Menu 3 (CM3Alt8Text)
|  |  | Alternativ 8 – Värde | Value for alternative 8 for Custom Menu 3 (CM3Alt8Value)
|  |  | Alternativ 9 – Text | Text for alternative 9 for Custom Menu 3 (CM3Alt9Text)
|  |  | Alternativ 9 – Värde | Value for alternative 9 for Custom Menu 3 (CM3Alt9Value)
|  |  | Alternativ 10 – Text | Text for alternative 10 for Custom Menu 3 (CM3Alt10Text)
|  |  | Alternativ 10 – Värde | Value for alternative 10 for Custom Menu 3 (CM3Alt10Value)
|  |  | Alternativ 11 – Text | Text for alternative 11 for Custom Menu 3 (CM3Alt11Text)
|  |  | Alternativ 11 – Värde | Value for alternative 11 for Custom Menu 3 (CM3Alt11Value)
|  |  | Alternativ 12 – Text | Text for alternative 12 for Custom Menu 3 (CM3Alt12Text)
|  |  | Alternativ 12 – Värde | Value for alternative 12 for Custom Menu 3 (CM3Alt12Value)
|  |  | Alternativ 13 – Text | Text for alternative 13 for Custom Menu 3 (CM3Alt13Text)
|  |  | Alternativ 13 – Värde | Value for alternative 13 for Custom Menu 3 (CM3Alt13Value)
|  |  | Alternativ 14 – Text | Text for alternative 14 for Custom Menu 3 (CM3Alt14Text)
|  |  | Alternativ 14 – Värde | Value for alternative 14 for Custom Menu 3 (CM3Alt14Value)
|  |  | Alternativ 15 – Text | Text for alternative 15 for Custom Menu 3 (CM3Alt15Text)
|  |  | Alternativ 15 – Värde | Value for alternative 15 for Custom Menu 3 (CM3Alt15Value)
|  |  | Alternativ 16 – Text | Text for alternative 16 for Custom Menu 3 (CM3Alt16Text)
|  |  | Alternativ 16 – Värde | Value for alternative 16 for Custom Menu 3 (CM3Alt16Value)
|  |  | Alternativ 17 – Text | Text for alternative 17 for Custom Menu 3 (CM3Alt17Text)
|  |  | Alternativ 17 – Värde | Value for alternative 17 for Custom Menu 3 (CM3Alt17Value)
|  |  | Alternativ 18 – Text | Text for alternative 18 for Custom Menu 3 (CM3Alt18Text)
|  |  | Alternativ 18 – Värde | Value for alternative 18 for Custom Menu 3 (CM3Alt18Value)
|  |  | Alternativ 19 – Text | Text for alternative 19 for Custom Menu 3 (CM3Alt19Text)
|  |  | Alternativ 19 – Värde | Value for alternative 19 for Custom Menu 3 (CM3Alt19Value)
|  |  | Alternativ 20 – Text | Text for alternative 20 for Custom Menu 3 (CM3Alt20Text)
|  |  | Alternativ 20 – Värde | Value for alternative 20 for Custom Menu 3 (CM3Alt20Value)
|  |  | Alternativ 21 – Text | Text for alternative 21 for Custom Menu 3 (CM3Alt21Text)
|  |  | Alternativ 21 - Värde | Value for alternative 21 for Custom Menu 3 (CM3Alt21Value)
Anpassad meny 4
|  |  | Titel | Title for Custom Menu 4 (CM4Title)
|  |  | Nuvarande värde | Current value for Custom Menu 4 (CM4CurrentValue)
|  |  | Alternativ 1 – Text | Text for alternative 1 for Custom Menu 4 (CM4Alt1Text)
|  |  | Alternativ 1 – Värde | Value for alternative 1 for Custom Menu 4 (CM4Alt1Value)
|  |  | Alternativ 2 – Text | Text for alternative 2 for Custom Menu 4 (CM4Alt2Text)
|  |  | Alternativ 2 – Värde | Value for alternative 2 for Custom Menu 4 (CM4Alt2Value)
|  |  | Alternativ 3 – Text | Text for alternative 3 for Custom Menu 4 (CM4Alt3Text)
|  |  | Alternativ 3 – Värde | Value for alternative 3 for Custom Menu 4 (CM4Alt3Value)
|  |  | Alternativ 4 – Text | Text for alternative 4 for Custom Menu 4 (CM4Alt4Text)
|  |  | Alternativ 4 – Värde | Value for alternative 4 for Custom Menu 4 (CM4Alt4Value)
|  |  | Alternativ 5 – Text | Text for alternative 5 for Custom Menu 4 (CM4Alt5Text)
|  |  | Alternativ 5 – Värde | Value for alternative 5 for Custom Menu 4 (CM4Alt5Value)
|  |  | Alternativ 6 – Text | Text for alternative 6 for Custom Menu 4 (CM4Alt6Text)
|  |  | Alternativ 6 – Värde | Value for alternative 6 for Custom Menu 4 (CM4Alt6Value)
|  |  | Alternativ 7 – Text | Text for alternative 7 for Custom Menu 4 (CM4Alt7Text)
|  |  | Alternativ 7 – Värde | Value for alternative 7 for Custom Menu 4 (CM4Alt7Value)
|  |  | Alternativ 8 – Text | Text for alternative 8 for Custom Menu 4 (CM4Alt8Text)
|  |  | Alternativ 8 – Värde | Value for alternative 8 for Custom Menu 4 (CM4Alt8Value)
|  |  | Alternativ 9 – Text | Text for alternative 9 for Custom Menu 4 (CM4Alt9Text)
|  |  | Alternativ 9 – Värde | Value for alternative 9 for Custom Menu 4 (CM4Alt9Value)
|  |  | Alternativ 10 – Text | Text for alternative 10 for Custom Menu 4 (CM4Alt10Text)
|  |  | Alternativ 10 – Värde | Value for alternative 10 for Custom Menu 4 (CM4Alt10Value)
|  |  | Alternativ 11 – Text | Text for alternative 11 for Custom Menu 4 (CM4Alt11Text)
|  |  | Alternativ 11 – Värde | Value for alternative 11 for Custom Menu 4 (CM4Alt11Value)
|  |  | Alternativ 12 – Text | Text for alternative 12 for Custom Menu 4 (CM4Alt12Text)
|  |  | Alternativ 12 – Värde | Value for alternative 12 for Custom Menu 4 (CM4Alt12Value)
|  |  | Alternativ 13 – Text | Text for alternative 13 for Custom Menu 4 (CM4Alt13Text)
|  |  | Alternativ 13 – Värde | Value for alternative 13 for Custom Menu 4 (CM4Alt13Value)
|  |  | Alternativ 14 – Text | Text for alternative 14 for Custom Menu 4 (CM4Alt14Text)
|  |  | Alternativ 14 – Värde | Value for alternative 14 for Custom Menu 4 (CM4Alt14Value)
|  |  | Alternativ 15 – Text | Text for alternative 15 for Custom Menu 4 (CM4Alt15Text)
|  |  | Alternativ 15 – Värde | Value for alternative 15 for Custom Menu 4 (CM4Alt15Value)
|  |  | Alternativ 16 – Text | Text for alternative 16 for Custom Menu 4 (CM4Alt16Text)
|  |  | Alternativ 16 – Värde | Value for alternative 16 for Custom Menu 4 (CM4Alt16Value)
|  |  | Alternativ 17 – Text | Text for alternative 17 for Custom Menu 4 (CM4Alt17Text)
|  |  | Alternativ 17 – Värde | Value for alternative 17 for Custom Menu 4 (CM4Alt17Value)
|  |  | Alternativ 18 – Text | Text for alternative 18 for Custom Menu 4 (CM4Alt18Text)
|  |  | Alternativ 18 – Värde | Value for alternative 18 for Custom Menu 4 (CM4Alt18Value)
|  |  | Alternativ 19 – Text | Text for alternative 19 for Custom Menu 4 (CM4Alt19Text)
|  |  | Alternativ 19 – Värde | Value for alternative 19 for Custom Menu 4 (CM4Alt19Value)
|  |  | Alternativ 20 – Text | Text for alternative 20 for Custom Menu 4 (CM4Alt20Text)
|  |  | Alternativ 20 – Värde | Value for alternative 20 for Custom Menu 4 (CM4Alt20Value)
|  |  | Alternativ 21 – Text | Text for alternative 21 for Custom Menu 4 (CM4Alt21Text)
|  |  | Alternativ 21 - Värde | Value for alternative 21 for Custom Menu 4 (CM4Alt21Value)
Anpassad meny 5
|  |  | Titel | Title for Custom Menu 5 (CM5Title)
|  |  | Nuvarande värde | Current value for Custom Menu 5 (CM5CurrentValue)
|  |  | Alternativ 1 – Text | Text for alternative 1 for Custom Menu 5 (CM5Alt1Text)
|  |  | Alternativ 1 – Värde | Value for alternative 1 for Custom Menu 5 (CM5Alt1Value)
|  |  | Alternativ 2 – Text | Text for alternative 2 for Custom Menu 5 (CM5Alt2Text)
|  |  | Alternativ 2 – Värde | Value for alternative 2 for Custom Menu 5 (CM5Alt2Value)
|  |  | Alternativ 3 – Text | Text for alternative 3 for Custom Menu 5 (CM5Alt3Text)
|  |  | Alternativ 3 – Värde | Value for alternative 3 for Custom Menu 5 (CM5Alt3Value)
|  |  | Alternativ 4 – Text | Text for alternative 4 for Custom Menu 5 (CM5Alt4Text)
|  |  | Alternativ 4 – Värde | Value for alternative 4 for Custom Menu 5 (CM5Alt4Value)
|  |  | Alternativ 5 – Text | Text for alternative 5 for Custom Menu 5 (CM5Alt5Text)
|  |  | Alternativ 5 – Värde | Value for alternative 5 for Custom Menu 5 (CM5Alt5Value)
|  |  | Alternativ 6 – Text | Text for alternative 6 for Custom Menu 5 (CM5Alt6Text)
|  |  | Alternativ 6 – Värde | Value for alternative 6 for Custom Menu 5 (CM5Alt6Value)
|  |  | Alternativ 7 – Text | Text for alternative 7 for Custom Menu 5 (CM5Alt7Text)
|  |  | Alternativ 7 – Värde | Value for alternative 7 for Custom Menu 5 (CM5Alt7Value)
|  |  | Alternativ 8 – Text | Text for alternative 8 for Custom Menu 5 (CM5Alt8Text)
|  |  | Alternativ 8 – Värde | Value for alternative 8 for Custom Menu 5 (CM5Alt8Value)
|  |  | Alternativ 9 – Text | Text for alternative 9 for Custom Menu 5 (CM5Alt9Text)
|  |  | Alternativ 9 – Värde | Value for alternative 9 for Custom Menu 5 (CM5Alt9Value)
|  |  | Alternativ 10 – Text | Text for alternative 10 for Custom Menu 5 (CM5Alt10Text)
|  |  | Alternativ 10 – Värde | Value for alternative 10 for Custom Menu 5 (CM5Alt10Value)
|  |  | Alternativ 11 – Text | Text for alternative 11 for Custom Menu 5 (CM5Alt11Text)
|  |  | Alternativ 11 – Värde | Value for alternative 11 for Custom Menu 5 (CM5Alt11Value)
|  |  | Alternativ 12 – Text | Text for alternative 12 for Custom Menu 5 (CM5Alt12Text)
|  |  | Alternativ 12 – Värde | Value for alternative 12 for Custom Menu 5 (CM5Alt12Value)
|  |  | Alternativ 13 – Text | Text for alternative 13 for Custom Menu 5 (CM5Alt13Text)
|  |  | Alternativ 13 – Värde | Value for alternative 13 for Custom Menu 5 (CM5Alt13Value)
|  |  | Alternativ 14 – Text | Text for alternative 14 for Custom Menu 5 (CM5Alt14Text)
|  |  | Alternativ 14 – Värde | Value for alternative 14 for Custom Menu 5 (CM5Alt14Value)
|  |  | Alternativ 15 – Text | Text for alternative 15 for Custom Menu 5 (CM5Alt15Text)
|  |  | Alternativ 15 – Värde | Value for alternative 15 for Custom Menu 5 (CM5Alt15Value)
|  |  | Alternativ 16 – Text | Text for alternative 16 for Custom Menu 5 (CM5Alt16Text)
|  |  | Alternativ 16 – Värde | Value for alternative 16 for Custom Menu 5 (CM5Alt16Value)
|  |  | Alternativ 17 – Text | Text for alternative 17 for Custom Menu 5 (CM5Alt17Text)
|  |  | Alternativ 17 – Värde | Value for alternative 17 for Custom Menu 5 (CM5Alt17Value)
|  |  | Alternativ 18 – Text | Text for alternative 18 for Custom Menu 5 (CM5Alt18Text)
|  |  | Alternativ 18 – Värde | Value for alternative 18 for Custom Menu 5 (CM5Alt18Value)
|  |  | Alternativ 19 – Text | Text for alternative 19 for Custom Menu 5 (CM5Alt19Text)
|  |  | Alternativ 19 – Värde | Value for alternative 19 for Custom Menu 5 (CM5Alt19Value)
|  |  | Alternativ 20 – Text | Text for alternative 20 for Custom Menu 5 (CM5Alt20Text)
|  |  | Alternativ 20 – Värde | Value for alternative 20 for Custom Menu 5 (CM5Alt20Value)
|  |  | Alternativ 21 – Text | Text for alternative 21 for Custom Menu 5 (CM5Alt21Text)
|  |  | Alternativ 21 - Värde | Value for alternative 21 for Custom Menu 5 (CM5Alt21Value)
Anpassad meny 6
|  |  | Titel | Title for Custom Menu 6 (CM6Title)
|  |  | Nuvarande värde | Current value for Custom Menu 6 (CM6CurrentValue)
|  |  | Alternativ 1 – Text | Text for alternative 1 for Custom Menu 6 (CM6Alt1Text)
|  |  | Alternativ 1 – Värde | Value for alternative 1 for Custom Menu 6 (CM6Alt1Value)
|  |  | Alternativ 2 – Text | Text for alternative 2 for Custom Menu 6 (CM6Alt2Text)
|  |  | Alternativ 2 – Värde | Value for alternative 2 for Custom Menu 6 (CM6Alt2Value)
|  |  | Alternativ 3 – Text | Text for alternative 3 for Custom Menu 6 (CM6Alt3Text)
|  |  | Alternativ 3 – Värde | Value for alternative 3 for Custom Menu 6 (CM6Alt3Value)
|  |  | Alternativ 4 – Text | Text for alternative 4 for Custom Menu 6 (CM6Alt4Text)
|  |  | Alternativ 4 – Värde | Value for alternative 4 for Custom Menu 6 (CM6Alt4Value)
|  |  | Alternativ 5 – Text | Text for alternative 5 for Custom Menu 6 (CM6Alt5Text)
|  |  | Alternativ 5 – Värde | Value for alternative 5 for Custom Menu 6 (CM6Alt5Value)
|  |  | Alternativ 6 – Text | Text for alternative 6 for Custom Menu 6 (CM6Alt6Text)
|  |  | Alternativ 6 – Värde | Value for alternative 6 for Custom Menu 6 (CM6Alt6Value)
|  |  | Alternativ 7 – Text | Text for alternative 7 for Custom Menu 6 (CM6Alt7Text)
|  |  | Alternativ 7 – Värde | Value for alternative 7 for Custom Menu 6 (CM6Alt7Value)
|  |  | Alternativ 8 – Text | Text for alternative 8 for Custom Menu 6 (CM6Alt8Text)
|  |  | Alternativ 8 – Värde | Value for alternative 8 for Custom Menu 6 (CM6Alt8Value)
|  |  | Alternativ 9 – Text | Text for alternative 9 for Custom Menu 6 (CM6Alt9Text)
|  |  | Alternativ 9 – Värde | Value for alternative 9 for Custom Menu 6 (CM6Alt9Value)
|  |  | Alternativ 10 – Text | Text for alternative 10 for Custom Menu 6 (CM6Alt10Text)
|  |  | Alternativ 10 – Värde | Value for alternative 10 for Custom Menu 6 (CM6Alt10Value)
|  |  | Alternativ 11 – Text | Text for alternative 11 for Custom Menu 6 (CM6Alt11Text)
|  |  | Alternativ 11 – Värde | Value for alternative 11 for Custom Menu 6 (CM6Alt11Value)
|  |  | Alternativ 12 – Text | Text for alternative 12 for Custom Menu 6 (CM6Alt12Text)
|  |  | Alternativ 12 – Värde | Value for alternative 12 for Custom Menu 6 (CM6Alt12Value)
|  |  | Alternativ 13 – Text | Text for alternative 13 for Custom Menu 6 (CM6Alt13Text)
|  |  | Alternativ 13 – Värde | Value for alternative 13 for Custom Menu 6 (CM6Alt13Value)
|  |  | Alternativ 14 – Text | Text for alternative 16 for Custom Menu 6 (CM6Alt16Text)
|  |  | Alternativ 14 – Värde | Value for alternative 14 for Custom Menu 6 (CM6Alt14Value)
|  |  | Alternativ 15 – Text | Text for alternative 15 for Custom Menu 6 (CM6Alt15Text)
|  |  | Alternativ 15 – Värde | Value for alternative 15 for Custom Menu 6 (CM6Alt15Value)
|  |  | Alternativ 16 – Text | Text for alternative 16 for Custom Menu 6 (CM6Alt16Text)
|  |  | Alternativ 16 – Värde | Value for alternative 16 for Custom Menu 6 (CM6Alt16Value)
|  |  | Alternativ 17 – Text | Text for alternative 17 for Custom Menu 6 (CM6Alt17Text)
|  |  | Alternativ 17 – Värde | Value for alternative 17 for Custom Menu 6 (CM6Alt17Value)
|  |  | Alternativ 18 – Text | Text for alternative 18 for Custom Menu 6 (CM6Alt18Text)
|  |  | Alternativ 18 – Värde | Value for alternative 18 for Custom Menu 6 (CM6Alt18Value)
|  |  | Alternativ 19 – Text | Text for alternative 19 for Custom Menu 6 (CM6Alt19Text)
|  |  | Alternativ 19 – Värde | Value for alternative 19 for Custom Menu 6 (CM6Alt19Value)
|  |  | Alternativ 20 – Text | Text for alternative 20 for Custom Menu 6 (CM6Alt20Text)
|  |  | Alternativ 20 – Värde | Value for alternative 20 for Custom Menu 6 (CM6Alt20Value)
|  |  | Alternativ 21 – Text | Text for alternative 21 for Custom Menu 6 (CM6Alt21Text)
|  |  | Alternativ 21 - Värde | Value for alternative 21 for Custom Menu 6 (CM6Alt21Value)
Anpassad meny 7
|  |  | Titel | Title for Custom Menu 7 (CM7Title)
|  |  | Nuvarande värde | Current value for Custom Menu 7 (CM7CurrentValue)
|  |  | Alternativ 1 – Text | Text for alternative 1 for Custom Menu 7 (CM7Alt1Text)
|  |  | Alternativ 1 – Värde | Value for alternative 1 for Custom Menu 7 (CM7Alt1Value)
|  |  | Alternativ 2 – Text | Text for alternative 2 for Custom Menu 7 (CM7Alt2Text)
|  |  | Alternativ 2 – Värde | Value for alternative 2 for Custom Menu 7 (CM7Alt2Value)
|  |  | Alternativ 3 – Text | Text for alternative 3 for Custom Menu 7 (CM7Alt3Text)
|  |  | Alternativ 3 – Värde | Value for alternative 3 for Custom Menu 7 (CM7Alt3Value)
|  |  | Alternativ 4 – Text | Text for alternative 4 for Custom Menu 7 (CM7Alt4Text)
|  |  | Alternativ 4 – Värde | Value for alternative 4 for Custom Menu 7 (CM7Alt4Value)
|  |  | Alternativ 5 – Text | Text for alternative 5 for Custom Menu 7 (CM7Alt5Text)
|  |  | Alternativ 5 – Värde | Value for alternative 5 for Custom Menu 7 (CM7Alt5Value)
|  |  | Alternativ 6 – Text | Text for alternative 6 for Custom Menu 7 (CM7Alt6Text)
|  |  | Alternativ 6 – Värde | Value for alternative 6 for Custom Menu 7 (CM7Alt6Value)
|  |  | Alternativ 7 – Text | Text for alternative 7 for Custom Menu 7 (CM7Alt7Text)
|  |  | Alternativ 7 – Värde | Value for alternative 7 for Custom Menu 7 (CM7Alt7Value)
|  |  | Alternativ 8 – Text | Text for alternative 8 for Custom Menu 7 (CM7Alt8Text)
|  |  | Alternativ 8 – Värde | Value for alternative 8 for Custom Menu 7 (CM7Alt8Value)
|  |  | Alternativ 9 – Text | Text for alternative 9 for Custom Menu 7 (CM7Alt9Text)
|  |  | Alternativ 9 – Värde | Value for alternative 9 for Custom Menu 7 (CM7Alt9Value)
|  |  | Alternativ 10 – Text | Text for alternative 10 for Custom Menu 7 (CM7Alt10Text)
|  |  | Alternativ 10 – Värde | Value for alternative 10 for Custom Menu 7 (CM7Alt10Value)
|  |  | Alternativ 11 – Text | Text for alternative 11 for Custom Menu 7 (CM7Alt11Text)
|  |  | Alternativ 11 – Värde | Value for alternative 11 for Custom Menu 7 (CM7Alt11Value)
|  |  | Alternativ 12 – Text | Text for alternative 12 for Custom Menu 7 (CM7Alt12Text)
|  |  | Alternativ 12 – Värde | Value for alternative 12 for Custom Menu 7 (CM7Alt12Value)
|  |  | Alternativ 13 – Text | Text for alternative 13 for Custom Menu 7 (CM7Alt13Text)
|  |  | Alternativ 13 – Värde | Value for alternative 13 for Custom Menu 7 (CM7Alt13Value)
|  |  | Alternativ 14 – Text | Text for alternative 14 for Custom Menu 7 (CM7Alt14Text)
|  |  | Alternativ 14 – Värde | Value for alternative 14 for Custom Menu 7 (CM7Alt14Value)
|  |  | Alternativ 15 – Text | Text for alternative 15 for Custom Menu 7 (CM7Alt15Text)
|  |  | Alternativ 15 – Värde | Value for alternative 15 for Custom Menu 7 (CM7Alt15Value)
|  |  | Alternativ 16 – Text | Text for alternative 16 for Custom Menu 7 (CM7Alt16Text)
|  |  | Alternativ 16 – Värde | Value for alternative 16 for Custom Menu 7 (CM7Alt16Value)
|  |  | Alternativ 17 – Text | Text for alternative 17 for Custom Menu 7 (CM7Alt17Text)
|  |  | Alternativ 17 – Värde | Value for alternative 17 for Custom Menu 7 (CM7Alt17Value)
|  |  | Alternativ 18 – Text | Text for alternative 18 for Custom Menu 7 (CM7Alt18Text)
|  |  | Alternativ 18 – Värde | Value for alternative 18 for Custom Menu 7 (CM7Alt18Value)
|  |  | Alternativ 19 – Text | Text for alternative 19 for Custom Menu 7 (CM7Alt19Text)
|  |  | Alternativ 19 – Värde | Value for alternative 19 for Custom Menu 7 (CM7Alt19Value)
|  |  | Alternativ 20 – Text | Text for alternative 20 for Custom Menu 7 (CM7Alt20Text)
|  |  | Alternativ 20 – Värde | Value for alternative 20 for Custom Menu 7 (CM7Alt20Value)
|  |  | Alternativ 21 – Text | Text for alternative 21 for Custom Menu 7 (CM7Alt21Text)
|  |  | Alternativ 21 - Värde | Value for alternative 21 for Custom Menu 7 (CM7Alt21Value)
Anpassad meny 8
|  |  | Titel | Title for Custom Menu 8 (CM8Title)
|  |  | Nuvarande värde | Current value for Custom Menu 8 (CM8CurrentValue)
|  |  | Alternativ 1 – Text | Text for alternative 1 for Custom Menu 8 (CM8Alt1Text)
|  |  | Alternativ 1 – Värde | Value for alternative 1 for Custom Menu 8 (CM8Alt1Value)
|  |  | Alternativ 2 – Text | Text for alternative 2 for Custom Menu 8 (CM8Alt2Text)
|  |  | Alternativ 2 – Värde | Value for alternative 2 for Custom Menu 8 (CM8Alt2Value)
|  |  | Alternativ 3 – Text | Text for alternative 3 for Custom Menu 8 (CM8Alt3Text)
|  |  | Alternativ 3 – Värde | Value for alternative 3 for Custom Menu 8 (CM8Alt3Value)
|  |  | Alternativ 4 – Text | Text for alternative 4 for Custom Menu 8 (CM8Alt4Text)
|  |  | Alternativ 4 – Värde | Value for alternative 4 for Custom Menu 8 (CM8Alt4Value)
|  |  | Alternativ 5 – Text | Text for alternative 5 for Custom Menu 8 (CM8Alt5Text)
|  |  | Alternativ 5 – Värde | Value for alternative 5 for Custom Menu 8 (CM8Alt5Value)
|  |  | Alternativ 6 – Text | Text for alternative 6 for Custom Menu 8 (CM8Alt6Text)
|  |  | Alternativ 6 – Värde | Value for alternative 6 for Custom Menu 8 (CM8Alt6Value)
|  |  | Alternativ 7 – Text | Text for alternative 7 for Custom Menu 8 (CM8Alt7Text)
|  |  | Alternativ 7 – Värde | Value for alternative 7 for Custom Menu 8 (CM8Alt7Value)
|  |  | Alternativ 8 – Text | Text for alternative 8 for Custom Menu 8 (CM8Alt8Text)
|  |  | Alternativ 8 – Värde | Value for alternative 8 for Custom Menu 8 (CM8Alt8Value)
|  |  | Alternativ 9 – Text | Text for alternative 9 for Custom Menu 8 (CM8Alt9Text)
|  |  | Alternativ 9 – Värde | Value for alternative 9 for Custom Menu 8 (CM8Alt9Value)
|  |  | Alternativ 10 – Text | Text for alternative 10 for Custom Menu 8 (CM8Alt10Text)
|  |  | Alternativ 10 – Värde | Value for alternative 10 for Custom Menu 8 (CM8Alt10Value)
|  |  | Alternativ 11 – Text | Text for alternative 11 for Custom Menu 8 (CM8Alt11Text)
|  |  | Alternativ 11 – Värde | Value for alternative 11 for Custom Menu 8 (CM8Alt11Value)
|  |  | Alternativ 12 – Text | Text for alternative 12 for Custom Menu 8 (CM8Alt12Text)
|  |  | Alternativ 12 – Värde | Value for alternative 12 for Custom Menu 8 (CM8Alt12Value)
|  |  | Alternativ 13 – Text | Text for alternative 13 for Custom Menu 8 (CM8Alt13Text)
|  |  | Alternativ 13 – Värde | Value for alternative 13 for Custom Menu 8 (CM8Alt13Value)
|  |  | Alternativ 14 – Text | Text for alternative 14 for Custom Menu 8 (CM8Alt14Text)
|  |  | Alternativ 14 – Värde | Value for alternative 14 for Custom Menu 8 (CM8Alt14Value)
|  |  | Alternativ 15 – Text | Text for alternative 15 for Custom Menu 8 (CM8Alt15Text)
|  |  | Alternativ 15 – Värde | Value for alternative 15 for Custom Menu 8 (CM8Alt15Value)
|  |  | Alternativ 16 – Text | Text for alternative 16 for Custom Menu 8 (CM8Alt16Text)
|  |  | Alternativ 16 – Värde | Value for alternative 16 for Custom Menu 8 (CM8Alt16Value)
|  |  | Alternativ 17 – Text | Text for alternative 17 for Custom Menu 8 (CM8Alt17Text)
|  |  | Alternativ 17 – Värde | Value for alternative 17 for Custom Menu 8 (CM8Alt17Value)
|  |  | Alternativ 18 – Text | Text for alternative 18 for Custom Menu 8 (CM8Alt18Text)
|  |  | Alternativ 18 – Värde | Value for alternative 18 for Custom Menu 8 (CM8Alt18Value)
|  |  | Alternativ 19 – Text | Text for alternative 19 for Custom Menu 8 (CM8Alt19Text)
|  |  | Alternativ 19 – Värde | Value for alternative 19 for Custom Menu 8 (CM8Alt19Value)
|  |  | Alternativ 20 – Text | Text for alternative 20 for Custom Menu 8 (CM8Alt20Text)
|  |  | Alternativ 20 – Värde | Value for alternative 20 for Custom Menu 8 (CM8Alt20Value)
|  |  | Alternativ 21 – Text | Text for alternative 21 for Custom Menu 8 (CM8Alt21Text)
|  |  | Alternativ 21 - Värde | Value for alternative 21 for Custom Menu 8 (CM8Alt21Value)
Analoga ingångar
Temperaturingång
|  |  | Filtertid [s] | Temperature filter time (0 to 17200 seconds) (RC_TempFilterTime)
CO2-ingång
|  |  | Filtertid [s] | CO2 filter time (0 to 17200 seconds) (RC_CO2FilterTime)
Luftfuktighet ingång
|  |  | Filtertid [s] | RH filter time (0 to 17200 seconds) (RC_RHFilterTime)
VOC-ingång
|  |  | Filtertid [s] | VOC index filter time (0 to 17200 seconds) (RC_VOCFilterTime)
Börvärden
Börvärdesjustering
|  |  | Max. justering uppåt [°C] | Maximum positive setpoint offset. (RC_RoomSetpointOffsetMaxPos)
|  |  | Max. justering nedåt [°C] | Maximum negative setpoint offset. (RC_RoomSetpointOffsetMaxNeg)
|  |  | Börvärdesjustering [°C] | Setpoint offset. Effective in Standby state or higher. (RC_RoomSetpointOffset)
Manuell/Auto
Fjärringångsvärden
Rumstemperatur
|  |  | Fjärrinställning | Enable remote setting of room temperature (RC_RoomTempRemoteSelect)
|  |  | Inställt värde [°C] | Remote setting of room temperature (RC_RoomTempRemote)
|  |  | Rumstemperatur [°C] | Room temperature (RC_RoomTemp)
CO2-nivå
|  |  | Fjärrinställning | Enable remote setting of room CO2 level (RC_CO2LevelRemoteSelect)
|  |  | Inställt värde [ppm] | Remote setting of room CO2 level (RC_CO2LevelRemote)
|  |  | CO2-nivå [ppm] | Room CO2 level (RC_CO2Level)
Luftfuktighet i rum
|  |  | Fjärrinställning | Enable remote setting of relative humidity (RC_HumidityRemoteSelect)
|  |  | Inställt värde [%] | Remote setting of relative humidity (RC_HumidityRemote)
|  |  | Luftfuktighet i rum [%] | Relative humidity (RC_Humidity)
VOC-index
|  |  | Fjärrinställning | Enable remote setting of VOC index (RC_VOCRemoteSelect)
|  |  | Inställt värde | Remote setting of VOC index (RC_VOCRemote)
|  |  | VOC-index | VOC index (RC_VOC)
Hårdvarustyrning
Kalibrering av CO2-givare
|  |  | Aktivera automatisk självkalibrering | Enable automatic calibration of CO2 sensor (SCD40_ASC_enable)
|  |  | Baseline för automatisk självkalibrering [ppm] [ppm] | Automatic calibration of CO2 sensor target (SCD40_ASC_target)
|  |  | Kör forcerad Omkalibrering av CO2-givare | Set to 1 to start forced recalibration of CO2 sensor, will be reset to 0 when done (SCD40_FRC_enable)
|  |  | Referensnivå för CO2 vid forcerad omkalibrering [ppm] [ppm] | Current actual CO2 value to calibrate to (SCD40_FRC_target)
|  |  | Senaste forcerade omkalibreringsförskjutning (-9999 = Fel) | Calculated offset after calibration or -9999 if failed. (SCD40_FRC_result)
|  |  | Återställ CO2-givare | Set to one to run factory reset of CO2 sensor, will reset to 0 after reset (SCD40_factory_reset)
Enhet
Enhets-ID
Enhets-ID
|  |  | Namn | (ControllerName)
|  |  | Beskrivning | Controller description (ControllerDescription)
|  |  | Plats | Controller location (ControllerLocation)
|  |  | Projekt | (ControllerProject)
Kommunikation
Portinställningar
|  |  | Port 1 funktion | Comm. protocol Port 1 (RS485) (RC_Port1Mode)
|  |  | Baudhastighet, port 1 | Comm. speed Port 1 (RS485) (RC_Port1Baud)
|  |  | Paritet, port 1 | Comm. format Port 1 (RS485) (RC_Port1Format)
EXOline
|  |  | PLA | (PLA)
|  |  | ELA | (ELA)
Modbus
|  |  | Modbusadress | Active Modbus unit ID (ModbusUnitID)
BACnet
|  |  | MSTP-adress för BACnet | BACnet MS/TP MAC port 1 (BACnetMstpMAC_Port_1)
|  |  | Högsta master-adress för MSTP | BACnet MS/TP max master address port 1 (BACnetMstpMaxMasterAddr_Port_1)
|  |  | BACnet enhets-ID | BACnet device ID (BACnetDeviceID)
|  |  | BACnet-enhetens objektnamn | BACnet device object name (BACnetDeviceObjectName)
|  |  | Lösenord | BACnet password (BACnetPassword)
Bluetooth
|  |  | Bluetooth-funktion | Function for BLE button (BleButtonMode)
|  |  | Stäng av efter [s] | Timeout when BLE is started with the button (BleButtonTimeout)
|  |  | BLE-sändningseffekt | BLE TX power level (ble_power)
Återställ
Återställ
|  |  | Starta om regulator | Write to this register will trigger resets with different reset reasons (product_reset)
Icke-flyktig lagring
Icke-flyktig lagring
|  |  | Inaktivera icke-flyktig lagring | Set to 1 to disable storage in non volatile memory (disable_nv_storage)